## ==Input Design==
[38 empty] | VERTICLE | [20 empty] | 1 | 1 |  |  | 1 | 1
[59 empty] | 1 | 1 |  |  | 1 | 1
[12 empty] | A | B | C | D | [10 empty] | A | B | C | D | [10 empty] | A | B | C | D | [10 empty] | A | B | C | D |  |  |  | 1 |  |  |  | 1
| Col # | 0 | 1 | 2 | 3 | 4 | 5 | 6 | 7 | 8 | 9 | 10 | 11 | 12 | 13 | 0 | 1 | 2 | 3 | 4 | 5 | 6 | 7 | 8 | 9 | 10 | 11 | 12 | 13 | 0 | 1 | 2 | 3 | 4 | 5 | 6 | 7 | 8 | 9 | 10 | 11 | 12 | 13 | 0 | 1 | 2 | 3 | 4 | 5 | 6 | 7 | 8 | 9 | 10 | 11 | 12 | 13
|  | 0: AND mask | ORA Mask | [13 empty] | AND mask | [13 empty] | ORA Mask | [13 empty] | Hi-Bit (AND) |  |  |  | Hi-Bit (ORA)
|  | 0: Screen Byte 0.0; 7: Screen Byte 1.0 | Screen Byte 0.1 | [6 empty] | Screen Byte 1.1 | [6 empty] | Screen Byte 0.0 | [6 empty] | Screen Byte 1.0 | [6 empty] | Screen Byte 0.1 | [6 empty] | Screen Byte 1.1 | [6 empty] | 0.0 | 1.0 | 0.1 | 1.1 | 0.0 | 1.0 | 0.1 | 1.1
|  | 1 | 2 | 4 | 8 | 1 | 2 | 4 | 1 | 2 | 4 | 8 | 1 | 2 | 4 | 1 | 2 | 4 | 8 | 1 | 2 | 4 | 1 | 2 | 4 | 8 | 1 | 2 | 4 | 1 | 2 | 4 | 8 | 1 | 2 | 4 | 1 | 2 | 4 | 8 | 1 | 2 | 4 | 1 | 2 | 4 | 8 | 1 | 2 | 4 | 1 | 2 | 4 | 8 | 1 | 2 | 4
Line # | 0 | 0 | 0 | 0 | 0 | 0 | 0 | 0 | 0 | 0 | 0 | 0 | 0 | 0 | 0 | [14 empty] | 0 | 0 | 0 | 0 | 0 | 0 | 0 | 0 | 0 | 0 | 0 | 0 | 0 | 0 | [14 empty] | 1 | 1 | 0 | 0 | 1 | 1 | 1 | 1
| 1 | 0 | 0 | 0 | 0 | 0 | 0 | 0 | 0 | 0 | 0 | 0 | 0 | 0 | 0 | [14 empty] | 0 | 0 | 0 | 0 | 0 | 0 | 0 | 0 | 0 | 0 | 0 | 0 | 0 | 0 | [14 empty] | 1 | 1 | 0 | 0 | 1 | 1 | 1 | 1
| 2 | 0 | 0 | 0 | 0 | 0 | 0 | 0 | 0 | 0 | 0 | 0 | 0 | 0 | 0 | [14 empty] | 0 | 0 | 0 | 0 | 0 | 0 | 0 | 0 | 0 | 0 | 0 | 0 | 0 | 0 | [14 empty] | 1 | 1 | 0 | 0 | 1 | 1 | 1 | 1
| 3 | 0 | 0 | 0 | 0 | 0 | 0 | 0 | 0 | 0 | 0 | 0 | 0 | 0 | 0 | [14 empty] | 0 | 0 | 0 | 0 | 0 | 0 | 0 | 0 | 0 | 0 | 0 | 0 | 0 | 0 | [14 empty] | 1 | 1 | 0 | 0 | 1 | 1 | 1 | 1
| 4 | 0 | 0 | 0 | 0 | 0 | 0 | 0 | 0 | 0 | 0 | 0 | 0 | 0 | 0 |  |  |  | 1 | [10 empty] | 0 | 0 | 0 | 0 | 0 | 0 | 0 | 0 | 0 | 0 | 0 | 0 | 0 | 0 | [14 empty] | 1 | 1 | 0 | 0 | 1 | 1 | 1 | 1
| 5 | 0 | 0 | 0 | 0 | 0 | 0 | 0 | 0 | 0 | 0 | 0 | 0 | 0 | 0 |  | 1 | [12 empty] | 0 | 0 | 0 | 0 | 0 | 0 | 0 | 0 | 0 | 0 | 0 | 0 | 0 | 0 |  | 1 | [12 empty] | 1 | 1 | 0 | 0 | 1 | 1 | 1 | 1
| 6 | 0 | 0 | 0 | 0 | 0 | 0 | 0 | 0 | 0 | 0 | 0 | 0 | 0 | 0 | [14 empty] | 0 | 0 | 0 | 0 | 0 | 0 | 0 | 0 | 0 | 0 | 0 | 0 | 0 | 0 | [5 empty] | 1 | [8 empty] | 1 | 1 | 0 | 0 | 1 | 1 | 1 | 1
| 7 | 0 | 0 | 0 | 0 | 0 | 0 | 0 | 0 | 0 | 0 | 0 | 0 | 0 | 0 | [5 empty] | 1 |  | 1 | [6 empty] | 0 | 0 | 0 | 0 | 0 | 0 | 0 | 0 | 0 | 0 | 0 | 0 | 0 | 0 | [5 empty] | 1 | 1 |  |  | 1 |  |  |  | 1 | 1 | 1 | 0 | 0 | 1 | 1 | 1 | 1
| 8 | 0 | 0 | 0 | 0 | 0 | 0 | 0 | 0 | 0 | 0 | 0 | 0 | 0 | 0 |  |  |  | 1 | [9 empty] | 1 | 0 | 0 | 0 | 0 | 0 | 0 | 0 | 0 | 0 | 0 | 0 | 0 | 0 | 0 | [11 empty] | 1 |  |  | 1 | 1 | 0 | 0 | 1 | 1 | 1 | 1
!10 | 9 | 0 | 0 | 0 | 0 | 0 | 0 | 0 | 0 | 0 | 0 | 0 | 0 | 0 | 0 | [11 empty] | 1 |  | 1 | 0 | 0 | 0 | 0 | 0 | 0 | 0 | 0 | 0 | 0 | 0 | 0 | 0 | 0 |  | 1 |  |  |  | 1 | [8 empty] | 1 | 1 | 0 | 0 | 1 | 1 | 1 | 1
!11 | $A | 0 | 0 | 0 | 0 | 0 | 0 | 0 | 0 | 0 | 0 | 0 | 0 | 0 | 0 | [5 empty] | 1 | [8 empty] | 0 | 0 | 0 | 0 | 0 | 0 | 0 | 0 | 0 | 0 | 0 | 0 | 0 | 0 |  | 1 | 1 | [11 empty] | 1 | 1 | 0 | 0 | 1 | 1 | 1 | 1
!12 | $B | 0 | 0 | 0 | 0 | 0 | 0 | 0 | 0 | 0 | 0 | 0 | 0 | 0 | 0 | [5 empty] | 1 | 1 | [7 empty] | 0 | 0 | 0 | 0 | 0 | 0 | 0 | 0 | 0 | 0 | 0 | 0 | 0 | 0 | [13 empty] | 1 | 1 | 1 | 0 | 0 | 1 | 1 | 1 | 1
!13 | $C | 0 | 0 | 0 | 0 | 0 | 0 | 0 | 0 | 0 | 0 | 0 | 0 | 0 | 0 |  | 1 | [11 empty] | 1 | 0 | 0 | 0 | 0 | 0 | 0 | 0 | 0 | 0 | 0 | 0 | 0 | 0 | 0 | [14 empty] | 1 | 1 | 0 | 0 | 1 | 1 | 1 | 1
!14 | $D | 0 | 0 | 0 | 0 | 0 | 0 | 0 | 0 | 0 | 0 | 0 | 0 | 0 | 0 |  | 1 |  | 1 |  | 1 |  |  |  | 1 |  |  |  |  | 0 | 0 | 0 | 0 | 0 | 0 | 0 | 0 | 0 | 0 | 0 | 0 | 0 | 0 |  |  |  | 1 |  | 1 |  |  |  | 1 |  |  |  |  | 1 | 1 | 0 | 0 | 1 | 1 | 1 | 1
!15 | $E | 0 | 0 | 0 | 0 | 0 | 0 | 0 | 0 | 0 | 0 | 0 | 0 | 0 | 0 | [5 empty] | 1 |  | 1 |  |  |  | 1 |  | 1 | 0 | 0 | 0 | 0 | 0 | 0 | 0 | 0 | 0 | 0 | 0 | 0 | 0 | 0 |  | 1 | [5 empty] | 1 |  |  |  | 1 |  |  | 1 | 1 | 0 | 0 | 1 | 1 | 1 | 1
!16 | $F | 0 | 0 | 0 | 0 | 0 | 0 | 0 | 0 | 0 | 0 | 0 | 0 | 0 | 0 |  | 1 | 1 | 1 |  |  |  | 1 |  | 1 |  |  |  | 1 | 0 | 0 | 0 | 0 | 0 | 0 | 0 | 0 | 0 | 0 | 0 | 0 | 0 | 0 |  | 1 |  | 1 |  | 1 |  | 1 | 1 | 1 |  | 1 |  |  | 1 | 1 | 0 | 0 | 1 | 1 | 1 | 1
|  | D 13: 0 | [42 empty] | 0 | 0 | 0 | 0 | 0 | 0 | 0 | 0
Line # | 0 | 0 | 0 | 0 | 0 | 0 | 0 | 0 | 0 | 0 | 0 | 0 | 0 | 0 | 0 | [14 empty] | 0 | 0 | 0 | 0 | 0 | 0 | 0 | 0 | 0 | 0 | 0 | 0 | 0 | 0 | [14 empty] | 1 | 1 | 0 | 0 | 1 | 1 | 1 | 1
| 1 | 0 | 0 | 0 | 0 | 0 | 0 | 0 | 0 | 0 | 0 | 0 | 0 | 0 | 0 | [14 empty] | 0 | 0 | 0 | 0 | 0 | 0 | 0 | 0 | 0 | 0 | 0 | 0 | 0 | 0 | [14 empty] | 1 | 1 | 0 | 0 | 1 | 1 | 1 | 1
| 2 | 0 | 0 | 0 | 0 | 0 | 0 | 0 | 0 | 0 | 0 | 0 | 0 | 0 | 0 | [14 empty] | 0 | 0 | 0 | 0 | 0 | 0 | 0 | 0 | 0 | 0 | 0 | 0 | 0 | 0 | [14 empty] | 1 | 1 | 0 | 0 | 1 | 1 | 1 | 1
| 3 | 0 | 0 | 0 | 0 | 0 | 0 | 0 | 0 | 0 | 0 | 0 | 0 | 0 | 0 | [14 empty] | 0 | 0 | 0 | 0 | 0 | 0 | 0 | 0 | 0 | 0 | 0 | 0 | 0 | 0 | [14 empty] | 1 | 1 | 0 | 0 | 1 | 1 | 1 | 1
| 4 | 0 | 0 | 0 | 0 | 0 | 0 | 0 | 0 | 0 | 0 | 0 | 0 | 0 | 0 |  |  |  | 1 | [10 empty] | 0 | 0 | 0 | 0 | 0 | 0 | 0 | 0 | 0 | 0 | 0 | 0 | 0 | 0 | [14 empty] | 1 | 1 | 0 | 0 | 1 | 1 | 1 | 1
| 5 | 0 | 0 | 0 | 0 | 0 | 0 | 0 | 0 | 0 | 0 | 0 | 0 | 0 | 0 |  | 1 | 1 | [11 empty] | 0 | 0 | 0 | 0 | 0 | 0 | 0 | 0 | 0 | 0 | 0 | 0 | 0 | 0 | [14 empty] | 1 | 1 | 0 | 0 | 1 | 1 | 1 | 1
| 6 | 0 | 0 | 0 | 0 | 0 | 0 | 0 | 0 | 0 | 0 | 0 | 0 | 0 | 0 | [14 empty] | 0 | 0 | 0 | 0 | 0 | 0 | 0 | 0 | 0 | 0 | 0 | 0 | 0 | 0 |  |  |  | 1 | [10 empty] | 1 | 1 | 0 | 0 | 1 | 1 | 1 | 1
| 7 | 0 | 0 | 0 | 0 | 0 | 0 | 0 | 0 | 0 | 0 | 0 | 0 | 0 | 0 | [11 empty] | 1 |  |  | 0 | 0 | 0 | 0 | 0 | 0 | 0 | 0 | 0 | 0 | 0 | 0 | 0 | 0 |  | 1 |  |  |  | 1 | 1 |  |  | 1 |  |  |  |  | 1 | 1 | 0 | 0 | 1 | 1 | 1 | 1
| 8 | 0 | 0 | 0 | 0 | 0 | 0 | 0 | 0 | 0 | 0 | 0 | 0 | 0 | 0 |  | 1 | [5 empty] | 1 | [6 empty] | 0 | 0 | 0 | 0 | 0 | 0 | 0 | 0 | 0 | 0 | 0 | 0 | 0 | 0 | [7 empty] | 1 |  |  |  | 1 |  |  | 1 | 1 | 0 | 0 | 1 | 1 | 1 | 1
!10 | 9 | 0 | 0 | 0 | 0 | 0 | 0 | 0 | 0 | 0 | 0 | 0 | 0 | 0 | 0 | [14 empty] | 0 | 0 | 0 | 0 | 0 | 0 | 0 | 0 | 0 | 0 | 0 | 0 | 0 | 0 | [5 empty] | 1 | [8 empty] | 1 | 1 | 0 | 0 | 1 | 1 | 1 | 1
!11 | $A | 0 | 0 | 0 | 0 | 0 | 0 | 0 | 0 | 0 | 0 | 0 | 0 | 0 | 0 |  |  |  | 1 |  |  |  | 1 | [5 empty] | 1 | 0 | 0 | 0 | 0 | 0 | 0 | 0 | 0 | 0 | 0 | 0 | 0 | 0 | 0 |  | 1 | [7 empty] | 1 |  |  |  |  | 1 | 1 | 0 | 0 | 1 | 1 | 1 | 1
!12 | $B | 0 | 0 | 0 | 0 | 0 | 0 | 0 | 0 | 0 | 0 | 0 | 0 | 0 | 0 | [7 empty] | 1 | 1 |  |  | 1 |  |  | 0 | 0 | 0 | 0 | 0 | 0 | 0 | 0 | 0 | 0 | 0 | 0 | 0 | 0 | [14 empty] | 1 | 1 | 0 | 0 | 1 | 1 | 1 | 1
!13 | $C | 0 | 0 | 0 | 0 | 0 | 0 | 0 | 0 | 0 | 0 | 0 | 0 | 0 | 0 | [14 empty] | 0 | 0 | 0 | 0 | 0 | 0 | 0 | 0 | 0 | 0 | 0 | 0 | 0 | 0 | [5 empty] | 1 | [8 empty] | 1 | 1 | 0 | 0 | 1 | 1 | 1 | 1
!14 | $D | 0 | 0 | 0 | 0 | 0 | 0 | 0 | 0 | 0 | 0 | 0 | 0 | 0 | 0 | [9 empty] | 1 |  |  |  |  | 0 | 0 | 0 | 0 | 0 | 0 | 0 | 0 | 0 | 0 | 0 | 0 | 0 | 0 |  |  |  | 1 | [5 empty] | 1 |  |  |  |  | 1 | 1 | 0 | 0 | 1 | 1 | 1 | 1
!15 | $E | 0 | 0 | 0 | 0 | 0 | 0 | 0 | 0 | 0 | 0 | 0 | 0 | 0 | 0 |  | 1 |  | 1 |  |  |  | 1 |  | 1 |  | 1 |  |  | 0 | 0 | 0 | 0 | 0 | 0 | 0 | 0 | 0 | 0 | 0 | 0 | 0 | 0 | [7 empty] | 1 |  | 1 |  | 1 |  |  | 1 | 1 | 0 | 0 | 1 | 1 | 1 | 1
!16 | $F | 0 | 0 | 0 | 0 | 0 | 0 | 0 | 0 | 0 | 0 | 0 | 0 | 0 | 0 | [5 empty] | 1 |  |  |  | 1 |  |  |  |  | 0 | 0 | 0 | 0 | 0 | 0 | 0 | 0 | 0 | 0 | 0 | 0 | 0 | 0 |  | 1 |  | 1 |  |  |  | 1 | [5 empty] | 1 | 1 | 1 | 0 | 0 | 1 | 1 | 1 | 1
|  | A 10: A; B 11: B; C 12: C; D 13: D | [10 empty] | A | B | C | D | [10 empty] | A | B | C | D | [10 empty] | A | B | C | D
| Col # | 0 | 1 | 2 | 3 | 4 | 5 | 6 | 7 | 8 | 9 | 10 | 11 | 12 | 13 | 0 | 1 | 2 | 3 | 4 | 5 | 6 | 7 | 8 | 9 | 10 | 11 | 12 | 13 | 0 | 1 | 2 | 3 | 4 | 5 | 6 | 7 | 8 | 9 | 10 | 11 | 12 | 13 | 0 | 1 | 2 | 3 | 4 | 5 | 6 | 7 | 8 | 9 | 10 | 11 | 12 | 13
Note on B5: Mark: column start, changing which columns turn on which colors. The repeating patter of even/odd columns repeats in 2 screen byte pairs because only 7 bits per screen byte are used. Thus Screen byte 0 starts with an even column (bit 0) and screen Byte 1 starts with an off column (bit 7).....bit 7 is the 8th total bit, but bits start with 0, so it's an odd column
Note on B44: Mark: column start, changing which columns turn on which colors. The repeating patter of even/odd columns repeats in 2 screen byte pairs because only 7 bits per screen byte are used. Thus Screen byte 0 starts with an even column (bit 0) and screen Byte 1 starts with an off column (bit 7).....bit 7 is the 8th total bit, but bits start with 0, so it's an odd column

## ==HEX OUTPUT==
Tile Label | PROJECTLE.FIREBALL
PROJECTLE.FIREBALL.SHAPE_0.AND_MASK | .HS | 80.80.80.80.80.80.80.80.80.80.80.80.80.80.80.80.80.80.80.80.80.80.80.80.80.80.80.80.80.80.80.80
PROJECTLE.FIREBALL.SHAPE_0.ORA_MASK | .HS | 80.80.80.80.80.80.80.80.88.80.82.80.80.80.A0.81.88.C0.80.D0.A0.80.E0.80.82.C0.AA.84.A0.D1.8E.C5
PROJECTLE.FIREBALL.SHAPE_1.AND_MASK | .HS | 00.00.00.00.00.00.00.00.00.00.00.00.00.00.00.00.00.00.00.00.00.00.00.00.00.00.00.00.00.00.00.00
PROJECTLE.FIREBALL.SHAPE_1.ORA_MASK | .HS | 80.80.80.80.80.80.80.80.80.80.82.80.A0.80.E0.C4.80.90.A2.80.86.80.80.C0.80.80.A8.84.82.91.AA.97
PROJECTLE.FIREBALL.SHAPE_2.AND_MASK | .HS | 80.80.80.80.80.80.80.80.80.80.80.80.80.80.80.80.80.80.80.80.80.80.80.80.80.80.80.80.80.80.80.80
PROJECTLE.FIREBALL.SHAPE_2.ORA_MASK | .HS | 80.80.80.80.80.80.80.80.88.80.86.80.80.80.80.90.82.81.80.80.88.C1.80.93.80.80.80.84.8A.95.A0.84
PROJECTLE.FIREBALL.SHAPE_3.AND_MASK | .HS | 00.00.00.00.00.00.00.00.00.00.00.00.00.00.00.00.00.00.00.00.00.00.00.00.00.00.00.00.00.00.00.00
PROJECTLE.FIREBALL.SHAPE_3.ORA_MASK | .HS | 80.80.80.80.80.80.80.80.80.80.80.80.88.80.E2.84.80.91.A0.80.82.84.80.80.A0.80.88.84.80.95.8A.C1

## LAYOUT DOCS
Using the INPUT DESIGN worksheet
Use the "==INPUT DESIGN==" worksheet to design the shapes, including setting the high (color) bits
The design grids correspond to the following animation frames
| 0 | 1
| 2 | 3
The Shape worksheets gather and concatenate the data
HI-BIT (COLOR)
*As you can probably tell the high (color) bit is set via columns (AK - AL), (BU - BV), (DF - DG)
The first column in the pair sets the high bit for the 1st screen byte
The second column in the pair sets the high bit for the 2nd screen byte
The are also columns adjacent to the ones mentione above which are for setting the color bit on the AND mask.
However, these should always be set to 1, so the columns are hidden.
i.e. if the background has a 0 in the color bit, then AND mask will result in 0 for the color bit because both bits must be 1 for AND to return a 1 in that bit position.

## Shape 0 (AND)
HI-RES
[8 empty] | Even Columns |  |  |  | high bit not set -violet | [7 empty] | White = adjacent ON bits
[12 empty] | high bit set - blue | [7 empty] | Black = OFF bits
[8 empty] | Odd Columns |  |  |  | high bit not set -green
high bit set - orange
BASIC BIT MAP (STEP 1)
[12 empty] | A | B | C | D
| Col # | 0 | 1 | 2 | 3 | 4 | 5 | 6 | 7 | 8 | 9 | 10 | 11 | 12 | 13
|  | 0: Screen Byte 0; 7: Screen Byte 1 | [6 empty] | Byte0 |  |  | Byte1
|  | 1 | 2 | 4 | 8 | 1 | 2 | 4 | 1 | 2 | 4 | 8 | 1 | 2 | 4 | [6 empty] | HO | LO |  | HO | LO
Line # | 0 | 0 | 0 | 0 | 0 | 0 | 0 | 0 | 0 | 0 | 0 | 0 | 0 | 0 | 0 | [6 empty] | 2 | A
| 1 | 0 | 0 | 0 | 0 | 0 | 0 | 0 | 0 | 0 | 0 | 0 | 0 | 0 | 0 | [6 empty] | 0 | 0
| 2 | 0 | 0 | 0 | 0 | 0 | 0 | 0 | 0 | 0 | 0 | 0 | 0 | 0 | 0 | [6 empty] | 0 | 0
| 3 | 0 | 0 | 0 | 0 | 0 | 0 | 0 | 0 | 0 | 0 | 0 | 0 | 0 | 0 | [6 empty] | 0 | 0
| 4 | 0 | 0 | 0 | 0 | 0 | 0 | 0 | 0 | 0 | 0 | 0 | 0 | 0 | 0 | [6 empty] | 0 | 0
| 5 | 0 | 0 | 0 | 0 | 0 | 0 | 0 | 0 | 0 | 0 | 0 | 0 | 0 | 0 | [6 empty] | 0 | 0
| 6 | 0 | 0 | 0 | 0 | 0 | 0 | 0 | 0 | 0 | 0 | 0 | 0 | 0 | 0 | [6 empty] | 0 | 0
| 7 | 0 | 0 | 0 | 0 | 0 | 0 | 0 | 0 | 0 | 0 | 0 | 0 | 0 | 0 | [6 empty] | 0 | 0
| 8 | 0 | 0 | 0 | 0 | 0 | 0 | 0 | 0 | 0 | 0 | 0 | 0 | 0 | 0 | [6 empty] | 0 | 0
!10 | 9 | 0 | 0 | 0 | 0 | 0 | 0 | 0 | 0 | 0 | 0 | 0 | 0 | 0 | 0 | [6 empty] | 0 | 0
!11 | $A | 0 | 0 | 0 | 0 | 0 | 0 | 0 | 0 | 0 | 0 | 0 | 0 | 0 | 0 | [6 empty] | 0 | 0
!12 | $B | 0 | 0 | 0 | 0 | 0 | 0 | 0 | 0 | 0 | 0 | 0 | 0 | 0 | 0 | [6 empty] | 0 | 0
!13 | $C | 0 | 0 | 0 | 0 | 0 | 0 | 0 | 0 | 0 | 0 | 0 | 0 | 0 | 0 | [6 empty] | 0 | 0
!14 | $D | 0 | 0 | 0 | 0 | 0 | 0 | 0 | 0 | 0 | 0 | 0 | 0 | 0 | 0 | [6 empty] | 0 | 0
!15 | $E | 0 | 0 | 0 | 0 | 0 | 0 | 0 | 0 | 0 | 0 | 0 | 0 | 0 | 0 | [6 empty] | 0 | 0
!16 | $F | 0 | 0 | 0 | 0 | 0 | 0 | 0 | 0 | 0 | 0 | 0 | 0 | 0 | 0 | [6 empty] | 0 | 0
BIT MAP /W COLOR (STEP 2)
[17 empty] | B | C | D | [8 empty] | FORMULA WORKSPACE | bar: D 13
| Col # | 0 | 1 | 2 | 3 |  | 4 | 5 | 6 |  |  | 7 | 8 | 9 | 10 |  | 11 | 12 | 13 | [6 empty] | Col# |  | 0 | 1 | 2 | 3 |  | 4 | 5 | 6 |  |  | 7 | 8 | 9 | 10 |  | 11 | 12 | 13
|  | 0: Frame2: Screen Byte 0.0 (up); A 10: Frame2: Screen Byte 1.0 (up) | [6 empty] | Byte0 |  |  | Byte1
|  | 1 | 2 | 4 | 8 |  | 1 | 2 | 4 | 8 |  | 1 | 2 | 4 | 8 |  | 1 | 2 | 4 | 8 |  | HO | LO |  | HO | LO |  | 1 | 2 | 4 | 8 |  | 1 | 2 | 4 | 8 |  | 1 | 2 | 4 | 8 |  | 1 | 2 | 4 | 8
Line # | 0 | 0 | 0 | 0 | 0 |  | 0 | 0 | 0 | 1 |  | 0 | 0 | 0 | 0 |  | 0 | 0 | 0 | 1 |  | 8 | 0 |  | 8 | 0 |  | 0 | 0 | 0 | 0 |  | 0 | 0 | 0 | 8 |  | 0 | 0 | 0 | 0 |  | 0 | 0 | 0 | 8
| 1 | 0 | 0 | 0 | 0 |  | 0 | 0 | 0 | 1 |  | 0 | 0 | 0 | 0 |  | 0 | 0 | 0 | 1 |  | 8 | 0 |  | 8 | 0 |  | 0 | 0 | 0 | 0 |  | 0 | 0 | 0 | 8 |  | 0 | 0 | 0 | 0 |  | 0 | 0 | 0 | 8
| 2 | 0 | 0 | 0 | 0 |  | 0 | 0 | 0 | 1 |  | 0 | 0 | 0 | 0 |  | 0 | 0 | 0 | 1 |  | 8 | 0 |  | 8 | 0 |  | 0 | 0 | 0 | 0 |  | 0 | 0 | 0 | 8 |  | 0 | 0 | 0 | 0 |  | 0 | 0 | 0 | 8
| 3 | 0 | 0 | 0 | 0 |  | 0 | 0 | 0 | 1 |  | 0 | 0 | 0 | 0 |  | 0 | 0 | 0 | 1 |  | 8 | 0 |  | 8 | 0 |  | 0 | 0 | 0 | 0 |  | 0 | 0 | 0 | 8 |  | 0 | 0 | 0 | 0 |  | 0 | 0 | 0 | 8
| 4 | 0 | 0 | 0 | 0 |  | 0 | 0 | 0 | 1 |  | 0 | 0 | 0 | 0 |  | 0 | 0 | 0 | 1 |  | 8 | 0 |  | 8 | 0 |  | 0 | 0 | 0 | 0 |  | 0 | 0 | 0 | 8 |  | 0 | 0 | 0 | 0 |  | 0 | 0 | 0 | 8
| 5 | 0 | 0 | 0 | 0 |  | 0 | 0 | 0 | 1 |  | 0 | 0 | 0 | 0 |  | 0 | 0 | 0 | 1 |  | 8 | 0 |  | 8 | 0 |  | 0 | 0 | 0 | 0 |  | 0 | 0 | 0 | 8 |  | 0 | 0 | 0 | 0 |  | 0 | 0 | 0 | 8
| 6 | 0 | 0 | 0 | 0 |  | 0 | 0 | 0 | 1 |  | 0 | 0 | 0 | 0 |  | 0 | 0 | 0 | 1 |  | 8 | 0 |  | 8 | 0 |  | 0 | 0 | 0 | 0 |  | 0 | 0 | 0 | 8 |  | 0 | 0 | 0 | 0 |  | 0 | 0 | 0 | 8
| 7 | 0 | 0 | 0 | 0 |  | 0 | 0 | 0 | 1 |  | 0 | 0 | 0 | 0 |  | 0 | 0 | 0 | 1 |  | 8 | 0 |  | 8 | 0 |  | 0 | 0 | 0 | 0 |  | 0 | 0 | 0 | 8 |  | 0 | 0 | 0 | 0 |  | 0 | 0 | 0 | 8
| 8 | 0 | 0 | 0 | 0 |  | 0 | 0 | 0 | 1 |  | 0 | 0 | 0 | 0 |  | 0 | 0 | 0 | 1 |  | 8 | 0 |  | 8 | 0 |  | 0 | 0 | 0 | 0 |  | 0 | 0 | 0 | 8 |  | 0 | 0 | 0 | 0 |  | 0 | 0 | 0 | 8
!10 | 9 | 0 | 0 | 0 | 0 |  | 0 | 0 | 0 | 1 |  | 0 | 0 | 0 | 0 |  | 0 | 0 | 0 | 1 |  | 8 | 0 |  | 8 | 0 |  | 0 | 0 | 0 | 0 |  | 0 | 0 | 0 | 8 |  | 0 | 0 | 0 | 0 |  | 0 | 0 | 0 | 8
!11 | $A | 0 | 0 | 0 | 0 |  | 0 | 0 | 0 | 1 |  | 0 | 0 | 0 | 0 |  | 0 | 0 | 0 | 1 |  | 8 | 0 |  | 8 | 0 |  | 0 | 0 | 0 | 0 |  | 0 | 0 | 0 | 8 |  | 0 | 0 | 0 | 0 |  | 0 | 0 | 0 | 8
!12 | $B | 0 | 0 | 0 | 0 |  | 0 | 0 | 0 | 1 |  | 0 | 0 | 0 | 0 |  | 0 | 0 | 0 | 1 |  | 8 | 0 |  | 8 | 0 |  | 0 | 0 | 0 | 0 |  | 0 | 0 | 0 | 8 |  | 0 | 0 | 0 | 0 |  | 0 | 0 | 0 | 8
!13 | $C | 0 | 0 | 0 | 0 |  | 0 | 0 | 0 | 1 |  | 0 | 0 | 0 | 0 |  | 0 | 0 | 0 | 1 |  | 8 | 0 |  | 8 | 0 |  | 0 | 0 | 0 | 0 |  | 0 | 0 | 0 | 8 |  | 0 | 0 | 0 | 0 |  | 0 | 0 | 0 | 8
!14 | $D | 0 | 0 | 0 | 0 |  | 0 | 0 | 0 | 1 |  | 0 | 0 | 0 | 0 |  | 0 | 0 | 0 | 1 |  | 8 | 0 |  | 8 | 0 |  | 0 | 0 | 0 | 0 |  | 0 | 0 | 0 | 8 |  | 0 | 0 | 0 | 0 |  | 0 | 0 | 0 | 8
!15 | $E | 0 | 0 | 0 | 0 |  | 0 | 0 | 0 | 1 |  | 0 | 0 | 0 | 0 |  | 0 | 0 | 0 | 1 |  | 8 | 0 |  | 8 | 0 |  | 0 | 0 | 0 | 0 |  | 0 | 0 | 0 | 8 |  | 0 | 0 | 0 | 0 |  | 0 | 0 | 0 | 8
!16 | $F | 0 | 0 | 0 | 0 |  | 0 | 0 | 0 | 1 |  | 0 | 0 | 0 | 0 |  | 0 | 0 | 0 | 1 |  | 8 | 0 |  | 8 | 0 |  | 0 | 0 | 0 | 0 |  | 0 | 0 | 0 | 8 |  | 0 | 0 | 0 | 0 |  | 0 | 0 | 0 | 8
Note: the last byte, highlighted in green is the high bit, which is the color bit.
| SHAPE TABLE DATA | 4: 80.80.80.80.80.80.80.80.80.80.80.80.80.80.80.80.80.80.80.80.80.80.80.80.80.80.80.80.80.80.80.80
(copy/paste into source code)
Concatonation Workspace
| 80.80 | 0: 80.80
| 80.80 | 0: 80.80.80.80
| 80.80 | 0: 80.80.80.80.80.80
| 80.80 | 0: 80.80.80.80.80.80.80.80
| 80.80 | 0: 80.80.80.80.80.80.80.80.80.80
| 80.80 | 0: 80.80.80.80.80.80.80.80.80.80.80.80
| 80.80 | 0: 80.80.80.80.80.80.80.80.80.80.80.80.80.80
| 80.80 | 0: 80.80.80.80.80.80.80.80.80.80.80.80.80.80.80.80
| 80.80 | 0: 80.80.80.80.80.80.80.80.80.80.80.80.80.80.80.80.80.80
| 80.80 | 0: 80.80.80.80.80.80.80.80.80.80.80.80.80.80.80.80.80.80.80.80
| 80.80 | 0: 80.80.80.80.80.80.80.80.80.80.80.80.80.80.80.80.80.80.80.80.80.80
| 80.80 | 0: 80.80.80.80.80.80.80.80.80.80.80.80.80.80.80.80.80.80.80.80.80.80.80.80
| 80.80 | 0: 80.80.80.80.80.80.80.80.80.80.80.80.80.80.80.80.80.80.80.80.80.80.80.80.80.80
| 80.80 | 0: 80.80.80.80.80.80.80.80.80.80.80.80.80.80.80.80.80.80.80.80.80.80.80.80.80.80.80.80
| 80.80 | 0: 80.80.80.80.80.80.80.80.80.80.80.80.80.80.80.80.80.80.80.80.80.80.80.80.80.80.80.80.80.80
| 80.80 | 0: 80.80.80.80.80.80.80.80.80.80.80.80.80.80.80.80.80.80.80.80.80.80.80.80.80.80.80.80.80.80.80.80
OLD METHOD
| Shape Table Data |  |  |  |  | 0 | 0 | . | 0 | 0 | . | 0 | 0 | . | 0 | 0 | . | 0 | 0 | . | 0 | 0 | . | 0 | 0 | . | 0 | 0 | . | 0 | 0 | . | 0 | 0 | . | 0 | 0 | . | 0 | 0 | . | 0 | 0 | . | 0 | 0 | . | 0 | 0 | . | 0 | 0 | . | 0 | 0 | . | 0 | 0 | . | 0 | 0 | . | 0 | 0 | . | 0 | 0 | . | 0 | 0 | . | 0 | 0 | . | 0 | 0 | . | 0 | 0 | . | 0 | 0 | . | 0 | 0 | . | 0 | 0 | . | 0 | 0 | . | 0 | 0 | . | 0 | 0 | . | 0 | 0
Note on B8: Mark: column start, changing which columns turn on which colors. The repeating patter of even/odd columns repeats in 2 screen byte pairs because only 7 bits per screen byte are used. Thus Screen byte 0 starts with an even column (bit 0) and screen Byte 1 starts with an off column (bit 7).....bit 7 is the 8th total bit, but bits start with 0, so it's an odd column
Note on A31: Mark: If the high bit needs to be set to get the deesired color (see info in upper right of spreadsheet), then put a 1 in the column with the green highlight for the associated byte. If the high been needs to be off to get the desired color, then leave the column with the green highlight blank
Note on B33: Mark: column start, changing which columns turn on which colors. The repeating patter of even/odd columns repeats in 2 screen byte pairs because only 7 bits per screen byte are used. Thus Screen byte 0 starts with an even column (bit 0) and screen Byte 1 starts with an off column (bit 7).....bit 7 is the 8th total bit, but bits start with 0, so it's an odd column

## Shape 0 (ORA)
HI-RES
[8 empty] | Even Columns |  |  |  | high bit not set -violet | [7 empty] | White = adjacent ON bits
[12 empty] | high bit set - blue | [7 empty] | Black = OFF bits
[8 empty] | Odd Columns |  |  |  | high bit not set -green
high bit set - orange
BASIC BIT MAP (STEP 1)
[12 empty] | A | B | C | D
| Col # | 0 | 1 | 2 | 3 | 4 | 5 | 6 | 7 | 8 | 9 | 10 | 11 | 12 | 13
|  | 0: Screen Byte 0; 7: Screen Byte 1 | [6 empty] | Byte0 |  |  | Byte1
|  | 1 | 2 | 4 | 8 | 1 | 2 | 4 | 1 | 2 | 4 | 8 | 1 | 2 | 4 | [6 empty] | HO | LO |  | HO | LO
Line # | 0 | 0 | 0 | 0 | 0 | 0 | 0 | 0 | 0 | 0 | 0 | 0 | 0 | 0 | 0 | [6 empty] | 2 | A
| 1 | 0 | 0 | 0 | 0 | 0 | 0 | 0 | 0 | 0 | 0 | 0 | 0 | 0 | 0 | [6 empty] | 0 | 0
| 2 | 0 | 0 | 0 | 0 | 0 | 0 | 0 | 0 | 0 | 0 | 0 | 0 | 0 | 0 | [6 empty] | 0 | 0
| 3 | 0 | 0 | 0 | 0 | 0 | 0 | 0 | 0 | 0 | 0 | 0 | 0 | 0 | 0 | [6 empty] | 0 | 0
| 4 | 0 | 0 | 0 | 1 | 0 | 0 | 0 | 0 | 0 | 0 | 0 | 0 | 0 | 0 | [6 empty] | 0 | 0
| 5 | 0 | 1 | 0 | 0 | 0 | 0 | 0 | 0 | 0 | 0 | 0 | 0 | 0 | 0 | [6 empty] | 0 | 0
| 6 | 0 | 0 | 0 | 0 | 0 | 0 | 0 | 0 | 0 | 0 | 0 | 0 | 0 | 0 | [6 empty] | 0 | 0
| 7 | 0 | 0 | 0 | 0 | 0 | 1 | 0 | 1 | 0 | 0 | 0 | 0 | 0 | 0 | [6 empty] | 0 | 0
| 8 | 0 | 0 | 0 | 1 | 0 | 0 | 0 | 0 | 0 | 0 | 0 | 0 | 0 | 1 | [6 empty] | 0 | 0
!10 | 9 | 0 | 0 | 0 | 0 | 0 | 0 | 0 | 0 | 0 | 0 | 0 | 1 | 0 | 1 | [6 empty] | 0 | 0
!11 | $A | 0 | 0 | 0 | 0 | 0 | 1 | 0 | 0 | 0 | 0 | 0 | 0 | 0 | 0 | [6 empty] | 0 | 0
!12 | $B | 0 | 0 | 0 | 0 | 0 | 1 | 1 | 0 | 0 | 0 | 0 | 0 | 0 | 0 | [6 empty] | 0 | 0
!13 | $C | 0 | 1 | 0 | 0 | 0 | 0 | 0 | 0 | 0 | 0 | 0 | 0 | 0 | 1 | [6 empty] | 0 | 0
!14 | $D | 0 | 1 | 0 | 1 | 0 | 1 | 0 | 0 | 0 | 1 | 0 | 0 | 0 | 0 | [6 empty] | 0 | 0
!15 | $E | 0 | 0 | 0 | 0 | 0 | 1 | 0 | 1 | 0 | 0 | 0 | 1 | 0 | 1 | [6 empty] | 0 | 0
!16 | $F | 0 | 1 | 1 | 1 | 0 | 0 | 0 | 1 | 0 | 1 | 0 | 0 | 0 | 1 | [6 empty] | 0 | 0
BIT MAP /W COLOR (STEP 2)
[17 empty] | B | C | D | [8 empty] | FORMULA WORKSPACE | bar: D 13
| Col # | 0 | 1 | 2 | 3 |  | 4 | 5 | 6 |  |  | 7 | 8 | 9 | 10 |  | 11 | 12 | 13 | [6 empty] | Col# |  | 0 | 1 | 2 | 3 |  | 4 | 5 | 6 |  |  | 7 | 8 | 9 | 10 |  | 11 | 12 | 13
|  | 0: Frame2: Screen Byte 0.0 (up); A 10: Frame2: Screen Byte 1.0 (up) | [6 empty] | Byte0 |  |  | Byte1
|  | 1 | 2 | 4 | 8 |  | 1 | 2 | 4 | 8 |  | 1 | 2 | 4 | 8 |  | 1 | 2 | 4 | 8 |  | HO | LO |  | HO | LO |  | 1 | 2 | 4 | 8 |  | 1 | 2 | 4 | 8 |  | 1 | 2 | 4 | 8 |  | 1 | 2 | 4 | 8
Line # | 0 | 0 | 0 | 0 | 0 |  | 0 | 0 | 0 | 1 |  | 0 | 0 | 0 | 0 |  | 0 | 0 | 0 | 1 |  | 8 | 0 |  | 8 | 0 |  | 0 | 0 | 0 | 0 |  | 0 | 0 | 0 | 8 |  | 0 | 0 | 0 | 0 |  | 0 | 0 | 0 | 8
| 1 | 0 | 0 | 0 | 0 |  | 0 | 0 | 0 | 1 |  | 0 | 0 | 0 | 0 |  | 0 | 0 | 0 | 1 |  | 8 | 0 |  | 8 | 0 |  | 0 | 0 | 0 | 0 |  | 0 | 0 | 0 | 8 |  | 0 | 0 | 0 | 0 |  | 0 | 0 | 0 | 8
| 2 | 0 | 0 | 0 | 0 |  | 0 | 0 | 0 | 1 |  | 0 | 0 | 0 | 0 |  | 0 | 0 | 0 | 1 |  | 8 | 0 |  | 8 | 0 |  | 0 | 0 | 0 | 0 |  | 0 | 0 | 0 | 8 |  | 0 | 0 | 0 | 0 |  | 0 | 0 | 0 | 8
| 3 | 0 | 0 | 0 | 0 |  | 0 | 0 | 0 | 1 |  | 0 | 0 | 0 | 0 |  | 0 | 0 | 0 | 1 |  | 8 | 0 |  | 8 | 0 |  | 0 | 0 | 0 | 0 |  | 0 | 0 | 0 | 8 |  | 0 | 0 | 0 | 0 |  | 0 | 0 | 0 | 8
| 4 | 0 | 0 | 0 | 1 |  | 0 | 0 | 0 | 1 |  | 0 | 0 | 0 | 0 |  | 0 | 0 | 0 | 1 |  | 8 | 8 |  | 8 | 0 |  | 0 | 0 | 0 | 8 |  | 0 | 0 | 0 | 8 |  | 0 | 0 | 0 | 0 |  | 0 | 0 | 0 | 8
| 5 | 0 | 1 | 0 | 0 |  | 0 | 0 | 0 | 1 |  | 0 | 0 | 0 | 0 |  | 0 | 0 | 0 | 1 |  | 8 | 2 |  | 8 | 0 |  | 0 | 2 | 0 | 0 |  | 0 | 0 | 0 | 8 |  | 0 | 0 | 0 | 0 |  | 0 | 0 | 0 | 8
| 6 | 0 | 0 | 0 | 0 |  | 0 | 0 | 0 | 1 |  | 0 | 0 | 0 | 0 |  | 0 | 0 | 0 | 1 |  | 8 | 0 |  | 8 | 0 |  | 0 | 0 | 0 | 0 |  | 0 | 0 | 0 | 8 |  | 0 | 0 | 0 | 0 |  | 0 | 0 | 0 | 8
| 7 | 0 | 0 | 0 | 0 |  | 0 | 1 | 0 | 1 |  | 1 | 0 | 0 | 0 |  | 0 | 0 | 0 | 1 |  | A | 0 |  | 8 | 1 |  | 0 | 0 | 0 | 0 |  | 0 | 2 | 0 | 8 |  | 1 | 0 | 0 | 0 |  | 0 | 0 | 0 | 8
| 8 | 0 | 0 | 0 | 1 |  | 0 | 0 | 0 | 1 |  | 0 | 0 | 0 | 0 |  | 0 | 0 | 1 | 1 |  | 8 | 8 |  | C | 0 |  | 0 | 0 | 0 | 8 |  | 0 | 0 | 0 | 8 |  | 0 | 0 | 0 | 0 |  | 0 | 0 | 4 | 8
!10 | 9 | 0 | 0 | 0 | 0 |  | 0 | 0 | 0 | 1 |  | 0 | 0 | 0 | 0 |  | 1 | 0 | 1 | 1 |  | 8 | 0 |  | D | 0 |  | 0 | 0 | 0 | 0 |  | 0 | 0 | 0 | 8 |  | 0 | 0 | 0 | 0 |  | 1 | 0 | 4 | 8
!11 | $A | 0 | 0 | 0 | 0 |  | 0 | 1 | 0 | 1 |  | 0 | 0 | 0 | 0 |  | 0 | 0 | 0 | 1 |  | A | 0 |  | 8 | 0 |  | 0 | 0 | 0 | 0 |  | 0 | 2 | 0 | 8 |  | 0 | 0 | 0 | 0 |  | 0 | 0 | 0 | 8
!12 | $B | 0 | 0 | 0 | 0 |  | 0 | 1 | 1 | 1 |  | 0 | 0 | 0 | 0 |  | 0 | 0 | 0 | 1 |  | E | 0 |  | 8 | 0 |  | 0 | 0 | 0 | 0 |  | 0 | 2 | 4 | 8 |  | 0 | 0 | 0 | 0 |  | 0 | 0 | 0 | 8
!13 | $C | 0 | 1 | 0 | 0 |  | 0 | 0 | 0 | 1 |  | 0 | 0 | 0 | 0 |  | 0 | 0 | 1 | 1 |  | 8 | 2 |  | C | 0 |  | 0 | 2 | 0 | 0 |  | 0 | 0 | 0 | 8 |  | 0 | 0 | 0 | 0 |  | 0 | 0 | 4 | 8
!14 | $D | 0 | 1 | 0 | 1 |  | 0 | 1 | 0 | 1 |  | 0 | 0 | 1 | 0 |  | 0 | 0 | 0 | 1 |  | A | A |  | 8 | 4 |  | 0 | 2 | 0 | 8 |  | 0 | 2 | 0 | 8 |  | 0 | 0 | 4 | 0 |  | 0 | 0 | 0 | 8
!15 | $E | 0 | 0 | 0 | 0 |  | 0 | 1 | 0 | 1 |  | 1 | 0 | 0 | 0 |  | 1 | 0 | 1 | 1 |  | A | 0 |  | D | 1 |  | 0 | 0 | 0 | 0 |  | 0 | 2 | 0 | 8 |  | 1 | 0 | 0 | 0 |  | 1 | 0 | 4 | 8
!16 | $F | 0 | 1 | 1 | 1 |  | 0 | 0 | 0 | 1 |  | 1 | 0 | 1 | 0 |  | 0 | 0 | 1 | 1 |  | 8 | E |  | C | 5 |  | 0 | 2 | 4 | 8 |  | 0 | 0 | 0 | 8 |  | 1 | 0 | 4 | 0 |  | 0 | 0 | 4 | 8
Note: the last byte, highlighted in green is the high bit, which is the color bit.
| SHAPE TABLE DATA | 4: 80.80.80.80.80.80.80.80.88.80.82.80.80.80.A0.81.88.C0.80.D0.A0.80.E0.80.82.C0.AA.84.A0.D1.8E.C5
(copy/paste into source code)
Concatonation Workspace
| 80.80 | 0: 80.80
| 80.80 | 0: 80.80.80.80
| 80.80 | 0: 80.80.80.80.80.80
| 80.80 | 0: 80.80.80.80.80.80.80.80
| 88.80 | 0: 80.80.80.80.80.80.80.80.88.80
| 82.80 | 0: 80.80.80.80.80.80.80.80.88.80.82.80
| 80.80 | 0: 80.80.80.80.80.80.80.80.88.80.82.80.80.80
| A0.81 | 0: 80.80.80.80.80.80.80.80.88.80.82.80.80.80.A0.81
| 88.C0 | 0: 80.80.80.80.80.80.80.80.88.80.82.80.80.80.A0.81.88.C0
| 80.D0 | 0: 80.80.80.80.80.80.80.80.88.80.82.80.80.80.A0.81.88.C0.80.D0
| A0.80 | 0: 80.80.80.80.80.80.80.80.88.80.82.80.80.80.A0.81.88.C0.80.D0.A0.80
| E0.80 | 0: 80.80.80.80.80.80.80.80.88.80.82.80.80.80.A0.81.88.C0.80.D0.A0.80.E0.80
| 82.C0 | 0: 80.80.80.80.80.80.80.80.88.80.82.80.80.80.A0.81.88.C0.80.D0.A0.80.E0.80.82.C0
| AA.84 | 0: 80.80.80.80.80.80.80.80.88.80.82.80.80.80.A0.81.88.C0.80.D0.A0.80.E0.80.82.C0.AA.84
| A0.D1 | 0: 80.80.80.80.80.80.80.80.88.80.82.80.80.80.A0.81.88.C0.80.D0.A0.80.E0.80.82.C0.AA.84.A0.D1
| 8E.C5 | 0: 80.80.80.80.80.80.80.80.88.80.82.80.80.80.A0.81.88.C0.80.D0.A0.80.E0.80.82.C0.AA.84.A0.D1.8E.C5
OLD METHOD
| Shape Table Data |  |  |  |  | 0 | 0 | . | 0 | 0 | . | 0 | 0 | . | 0 | 0 | . | 0 | 0 | . | 0 | 0 | . | 0 | 0 | . | 0 | 0 | . | 0 | 0 | . | 0 | 0 | . | 0 | 0 | . | 0 | 0 | . | 0 | 0 | . | 0 | 0 | . | 0 | 0 | . | 0 | 0 | . | 0 | 0 | . | 0 | 0 | . | 0 | 0 | . | 0 | 0 | . | 0 | 0 | . | 0 | 0 | . | 0 | 0 | . | 0 | 0 | . | 0 | 0 | . | 0 | 0 | . | 0 | 0 | . | 0 | 0 | . | 0 | 0 | . | 0 | 0 | . | 0 | 0 | . | 0 | 0
Note on B8: Mark: column start, changing which columns turn on which colors. The repeating patter of even/odd columns repeats in 2 screen byte pairs because only 7 bits per screen byte are used. Thus Screen byte 0 starts with an even column (bit 0) and screen Byte 1 starts with an off column (bit 7).....bit 7 is the 8th total bit, but bits start with 0, so it's an odd column
Note on A31: Mark: If the high bit needs to be set to get the deesired color (see info in upper right of spreadsheet), then put a 1 in the column with the green highlight for the associated byte. If the high been needs to be off to get the desired color, then leave the column with the green highlight blank
Note on B33: Mark: column start, changing which columns turn on which colors. The repeating patter of even/odd columns repeats in 2 screen byte pairs because only 7 bits per screen byte are used. Thus Screen byte 0 starts with an even column (bit 0) and screen Byte 1 starts with an off column (bit 7).....bit 7 is the 8th total bit, but bits start with 0, so it's an odd column

## Shape 1 (AND)
HI-RES
[8 empty] | Even Columns |  |  |  | high bit not set -violet | [7 empty] | White = adjacent ON bits
[12 empty] | high bit set - blue | [7 empty] | Black = OFF bits
[8 empty] | Odd Columns |  |  |  | high bit not set -green
high bit set - orange
BASIC BIT MAP (STEP 1)
[12 empty] | A | B | C | D
| Col # | 0 | 1 | 2 | 3 | 4 | 5 | 6 | 7 | 8 | 9 | 10 | 11 | 12 | 13
|  | 0: Screen Byte 0; 7: Screen Byte 1 | [6 empty] | Byte0 |  |  | Byte1
|  | 1 | 2 | 4 | 8 | 1 | 2 | 4 | 1 | 2 | 4 | 8 | 1 | 2 | 4 | [6 empty] | HO | LO |  | HO | LO
Line # | 0 | 0 | 0 | 0 | 0 | 0 | 0 | 0 | 0 | 0 | 0 | 0 | 0 | 0 | 0 | [6 empty] | 2 | A
| 1 | 0 | 0 | 0 | 0 | 0 | 0 | 0 | 0 | 0 | 0 | 0 | 0 | 0 | 0 | [6 empty] | 0 | 0
| 2 | 0 | 0 | 0 | 0 | 0 | 0 | 0 | 0 | 0 | 0 | 0 | 0 | 0 | 0 | [6 empty] | 0 | 0
| 3 | 0 | 0 | 0 | 0 | 0 | 0 | 0 | 0 | 0 | 0 | 0 | 0 | 0 | 0 | [6 empty] | 0 | 0
| 4 | 0 | 0 | 0 | 0 | 0 | 0 | 0 | 0 | 0 | 0 | 0 | 0 | 0 | 0 | [6 empty] | 0 | 0
| 5 | 0 | 0 | 0 | 0 | 0 | 0 | 0 | 0 | 0 | 0 | 0 | 0 | 0 | 0 | [6 empty] | 0 | 0
| 6 | 0 | 0 | 0 | 0 | 0 | 0 | 0 | 0 | 0 | 0 | 0 | 0 | 0 | 0 | [6 empty] | 0 | 0
| 7 | 0 | 0 | 0 | 0 | 0 | 0 | 0 | 0 | 0 | 0 | 0 | 0 | 0 | 0 | [6 empty] | 0 | 0
| 8 | 0 | 0 | 0 | 0 | 0 | 0 | 0 | 0 | 0 | 0 | 0 | 0 | 0 | 0 | [6 empty] | 0 | 0
!10 | 9 | 0 | 0 | 0 | 0 | 0 | 0 | 0 | 0 | 0 | 0 | 0 | 0 | 0 | 0 | [6 empty] | 0 | 0
!11 | $A | 0 | 0 | 0 | 0 | 0 | 0 | 0 | 0 | 0 | 0 | 0 | 0 | 0 | 0 | [6 empty] | 0 | 0
!12 | $B | 0 | 0 | 0 | 0 | 0 | 0 | 0 | 0 | 0 | 0 | 0 | 0 | 0 | 0 | [6 empty] | 0 | 0
!13 | $C | 0 | 0 | 0 | 0 | 0 | 0 | 0 | 0 | 0 | 0 | 0 | 0 | 0 | 0 | [6 empty] | 0 | 0
!14 | $D | 0 | 0 | 0 | 0 | 0 | 0 | 0 | 0 | 0 | 0 | 0 | 0 | 0 | 0 | [6 empty] | 0 | 0
!15 | $E | 0 | 0 | 0 | 0 | 0 | 0 | 0 | 0 | 0 | 0 | 0 | 0 | 0 | 0 | [6 empty] | 0 | 0
!16 | $F | 0 | 0 | 0 | 0 | 0 | 0 | 0 | 0 | 0 | 0 | 0 | 0 | 0 | 0 | [6 empty] | 0 | 0
BIT MAP /W COLOR (STEP 2)
[17 empty] | B | C | D | [8 empty] | FORMULA WORKSPACE | bar: D 13
| Col # | 0 | 1 | 2 | 3 |  | 4 | 5 | 6 |  |  | 7 | 8 | 9 | 10 |  | 11 | 12 | 13 | [6 empty] | Col# |  | 0 | 1 | 2 | 3 |  | 4 | 5 | 6 |  |  | 7 | 8 | 9 | 10 |  | 11 | 12 | 13
|  | 0: Frame2: Screen Byte 0.0 (up); A 10: Frame2: Screen Byte 1.0 (up) | [6 empty] | Byte0 |  |  | Byte1
|  | 1 | 2 | 4 | 8 |  | 1 | 2 | 4 | 8 |  | 1 | 2 | 4 | 8 |  | 1 | 2 | 4 | 8 |  | HO | LO |  | HO | LO |  | 1 | 2 | 4 | 8 |  | 1 | 2 | 4 | 8 |  | 1 | 2 | 4 | 8 |  | 1 | 2 | 4 | 8
Line # | 0 | 0 | 0 | 0 | 0 |  | 0 | 0 | 0 | 0 |  | 0 | 0 | 0 | 0 |  | 0 | 0 | 0 | 0 |  | 0 | 0 |  | 0 | 0 |  | 0 | 0 | 0 | 0 |  | 0 | 0 | 0 | 0 |  | 0 | 0 | 0 | 0 |  | 0 | 0 | 0 | 0
| 1 | 0 | 0 | 0 | 0 |  | 0 | 0 | 0 | 0 |  | 0 | 0 | 0 | 0 |  | 0 | 0 | 0 | 0 |  | 0 | 0 |  | 0 | 0 |  | 0 | 0 | 0 | 0 |  | 0 | 0 | 0 | 0 |  | 0 | 0 | 0 | 0 |  | 0 | 0 | 0 | 0
| 2 | 0 | 0 | 0 | 0 |  | 0 | 0 | 0 | 0 |  | 0 | 0 | 0 | 0 |  | 0 | 0 | 0 | 0 |  | 0 | 0 |  | 0 | 0 |  | 0 | 0 | 0 | 0 |  | 0 | 0 | 0 | 0 |  | 0 | 0 | 0 | 0 |  | 0 | 0 | 0 | 0
| 3 | 0 | 0 | 0 | 0 |  | 0 | 0 | 0 | 0 |  | 0 | 0 | 0 | 0 |  | 0 | 0 | 0 | 0 |  | 0 | 0 |  | 0 | 0 |  | 0 | 0 | 0 | 0 |  | 0 | 0 | 0 | 0 |  | 0 | 0 | 0 | 0 |  | 0 | 0 | 0 | 0
| 4 | 0 | 0 | 0 | 0 |  | 0 | 0 | 0 | 0 |  | 0 | 0 | 0 | 0 |  | 0 | 0 | 0 | 0 |  | 0 | 0 |  | 0 | 0 |  | 0 | 0 | 0 | 0 |  | 0 | 0 | 0 | 0 |  | 0 | 0 | 0 | 0 |  | 0 | 0 | 0 | 0
| 5 | 0 | 0 | 0 | 0 |  | 0 | 0 | 0 | 0 |  | 0 | 0 | 0 | 0 |  | 0 | 0 | 0 | 0 |  | 0 | 0 |  | 0 | 0 |  | 0 | 0 | 0 | 0 |  | 0 | 0 | 0 | 0 |  | 0 | 0 | 0 | 0 |  | 0 | 0 | 0 | 0
| 6 | 0 | 0 | 0 | 0 |  | 0 | 0 | 0 | 0 |  | 0 | 0 | 0 | 0 |  | 0 | 0 | 0 | 0 |  | 0 | 0 |  | 0 | 0 |  | 0 | 0 | 0 | 0 |  | 0 | 0 | 0 | 0 |  | 0 | 0 | 0 | 0 |  | 0 | 0 | 0 | 0
| 7 | 0 | 0 | 0 | 0 |  | 0 | 0 | 0 | 0 |  | 0 | 0 | 0 | 0 |  | 0 | 0 | 0 | 0 |  | 0 | 0 |  | 0 | 0 |  | 0 | 0 | 0 | 0 |  | 0 | 0 | 0 | 0 |  | 0 | 0 | 0 | 0 |  | 0 | 0 | 0 | 0
| 8 | 0 | 0 | 0 | 0 |  | 0 | 0 | 0 | 0 |  | 0 | 0 | 0 | 0 |  | 0 | 0 | 0 | 0 |  | 0 | 0 |  | 0 | 0 |  | 0 | 0 | 0 | 0 |  | 0 | 0 | 0 | 0 |  | 0 | 0 | 0 | 0 |  | 0 | 0 | 0 | 0
!10 | 9 | 0 | 0 | 0 | 0 |  | 0 | 0 | 0 | 0 |  | 0 | 0 | 0 | 0 |  | 0 | 0 | 0 | 0 |  | 0 | 0 |  | 0 | 0 |  | 0 | 0 | 0 | 0 |  | 0 | 0 | 0 | 0 |  | 0 | 0 | 0 | 0 |  | 0 | 0 | 0 | 0
!11 | $A | 0 | 0 | 0 | 0 |  | 0 | 0 | 0 | 0 |  | 0 | 0 | 0 | 0 |  | 0 | 0 | 0 | 0 |  | 0 | 0 |  | 0 | 0 |  | 0 | 0 | 0 | 0 |  | 0 | 0 | 0 | 0 |  | 0 | 0 | 0 | 0 |  | 0 | 0 | 0 | 0
!12 | $B | 0 | 0 | 0 | 0 |  | 0 | 0 | 0 | 0 |  | 0 | 0 | 0 | 0 |  | 0 | 0 | 0 | 0 |  | 0 | 0 |  | 0 | 0 |  | 0 | 0 | 0 | 0 |  | 0 | 0 | 0 | 0 |  | 0 | 0 | 0 | 0 |  | 0 | 0 | 0 | 0
!13 | $C | 0 | 0 | 0 | 0 |  | 0 | 0 | 0 | 0 |  | 0 | 0 | 0 | 0 |  | 0 | 0 | 0 | 0 |  | 0 | 0 |  | 0 | 0 |  | 0 | 0 | 0 | 0 |  | 0 | 0 | 0 | 0 |  | 0 | 0 | 0 | 0 |  | 0 | 0 | 0 | 0
!14 | $D | 0 | 0 | 0 | 0 |  | 0 | 0 | 0 | 0 |  | 0 | 0 | 0 | 0 |  | 0 | 0 | 0 | 0 |  | 0 | 0 |  | 0 | 0 |  | 0 | 0 | 0 | 0 |  | 0 | 0 | 0 | 0 |  | 0 | 0 | 0 | 0 |  | 0 | 0 | 0 | 0
!15 | $E | 0 | 0 | 0 | 0 |  | 0 | 0 | 0 | 0 |  | 0 | 0 | 0 | 0 |  | 0 | 0 | 0 | 0 |  | 0 | 0 |  | 0 | 0 |  | 0 | 0 | 0 | 0 |  | 0 | 0 | 0 | 0 |  | 0 | 0 | 0 | 0 |  | 0 | 0 | 0 | 0
!16 | $F | 0 | 0 | 0 | 0 |  | 0 | 0 | 0 | 0 |  | 0 | 0 | 0 | 0 |  | 0 | 0 | 0 | 0 |  | 0 | 0 |  | 0 | 0 |  | 0 | 0 | 0 | 0 |  | 0 | 0 | 0 | 0 |  | 0 | 0 | 0 | 0 |  | 0 | 0 | 0 | 0
Note: the last byte, highlighted in green is the high bit, which is the color bit.
| SHAPE TABLE DATA | 4: 00.00.00.00.00.00.00.00.00.00.00.00.00.00.00.00.00.00.00.00.00.00.00.00.00.00.00.00.00.00.00.00
(copy/paste into source code)
Concatonation Workspace
| 00.00 | 0: 00.00
| 00.00 | 0: 00.00.00.00
| 00.00 | 0: 00.00.00.00.00.00
| 00.00 | 0: 00.00.00.00.00.00.00.00
| 00.00 | 0: 00.00.00.00.00.00.00.00.00.00
| 00.00 | 0: 00.00.00.00.00.00.00.00.00.00.00.00
| 00.00 | 0: 00.00.00.00.00.00.00.00.00.00.00.00.00.00
| 00.00 | 0: 00.00.00.00.00.00.00.00.00.00.00.00.00.00.00.00
| 00.00 | 0: 00.00.00.00.00.00.00.00.00.00.00.00.00.00.00.00.00.00
| 00.00 | 0: 00.00.00.00.00.00.00.00.00.00.00.00.00.00.00.00.00.00.00.00
| 00.00 | 0: 00.00.00.00.00.00.00.00.00.00.00.00.00.00.00.00.00.00.00.00.00.00
| 00.00 | 0: 00.00.00.00.00.00.00.00.00.00.00.00.00.00.00.00.00.00.00.00.00.00.00.00
| 00.00 | 0: 00.00.00.00.00.00.00.00.00.00.00.00.00.00.00.00.00.00.00.00.00.00.00.00.00.00
| 00.00 | 0: 00.00.00.00.00.00.00.00.00.00.00.00.00.00.00.00.00.00.00.00.00.00.00.00.00.00.00.00
| 00.00 | 0: 00.00.00.00.00.00.00.00.00.00.00.00.00.00.00.00.00.00.00.00.00.00.00.00.00.00.00.00.00.00
| 00.00 | 0: 00.00.00.00.00.00.00.00.00.00.00.00.00.00.00.00.00.00.00.00.00.00.00.00.00.00.00.00.00.00.00.00
OLD METHOD
| Shape Table Data |  |  |  |  | 0 | 0 | . | 0 | 0 | . | 0 | 0 | . | 0 | 0 | . | 0 | 0 | . | 0 | 0 | . | 0 | 0 | . | 0 | 0 | . | 0 | 0 | . | 0 | 0 | . | 0 | 0 | . | 0 | 0 | . | 0 | 0 | . | 0 | 0 | . | 0 | 0 | . | 0 | 0 | . | 0 | 0 | . | 0 | 0 | . | 0 | 0 | . | 0 | 0 | . | 0 | 0 | . | 0 | 0 | . | 0 | 0 | . | 0 | 0 | . | 0 | 0 | . | 0 | 0 | . | 0 | 0 | . | 0 | 0 | . | 0 | 0 | . | 0 | 0 | . | 0 | 0 | . | 0 | 0
Note on B8: Mark: column start, changing which columns turn on which colors. The repeating patter of even/odd columns repeats in 2 screen byte pairs because only 7 bits per screen byte are used. Thus Screen byte 0 starts with an even column (bit 0) and screen Byte 1 starts with an off column (bit 7).....bit 7 is the 8th total bit, but bits start with 0, so it's an odd column
Note on A31: Mark: If the high bit needs to be set to get the deesired color (see info in upper right of spreadsheet), then put a 1 in the column with the green highlight for the associated byte. If the high been needs to be off to get the desired color, then leave the column with the green highlight blank
Note on B33: Mark: column start, changing which columns turn on which colors. The repeating patter of even/odd columns repeats in 2 screen byte pairs because only 7 bits per screen byte are used. Thus Screen byte 0 starts with an even column (bit 0) and screen Byte 1 starts with an off column (bit 7).....bit 7 is the 8th total bit, but bits start with 0, so it's an odd column

## Shape 1 (ORA)
HI-RES
[8 empty] | Even Columns |  |  |  | high bit not set -violet | [7 empty] | White = adjacent ON bits
[12 empty] | high bit set - blue | [7 empty] | Black = OFF bits
[8 empty] | Odd Columns |  |  |  | high bit not set -green
high bit set - orange
BASIC BIT MAP (STEP 1)
[12 empty] | A | B | C | D
| Col # | 0 | 1 | 2 | 3 | 4 | 5 | 6 | 7 | 8 | 9 | 10 | 11 | 12 | 13
|  | 0: Screen Byte 0; 7: Screen Byte 1 | [6 empty] | Byte0 |  |  | Byte1
|  | 1 | 2 | 4 | 8 | 1 | 2 | 4 | 1 | 2 | 4 | 8 | 1 | 2 | 4 | [6 empty] | HO | LO |  | HO | LO
Line # | 0 | 0 | 0 | 0 | 0 | 0 | 0 | 0 | 0 | 0 | 0 | 0 | 0 | 0 | 0 | [6 empty] | 2 | A
| 1 | 0 | 0 | 0 | 0 | 0 | 0 | 0 | 0 | 0 | 0 | 0 | 0 | 0 | 0 | [6 empty] | 0 | 0
| 2 | 0 | 0 | 0 | 0 | 0 | 0 | 0 | 0 | 0 | 0 | 0 | 0 | 0 | 0 | [6 empty] | 0 | 0
| 3 | 0 | 0 | 0 | 0 | 0 | 0 | 0 | 0 | 0 | 0 | 0 | 0 | 0 | 0 | [6 empty] | 0 | 0
| 4 | 0 | 0 | 0 | 0 | 0 | 0 | 0 | 0 | 0 | 0 | 0 | 0 | 0 | 0 | [6 empty] | 0 | 0
| 5 | 0 | 1 | 0 | 0 | 0 | 0 | 0 | 0 | 0 | 0 | 0 | 0 | 0 | 0 | [6 empty] | 0 | 0
| 6 | 0 | 0 | 0 | 0 | 0 | 1 | 0 | 0 | 0 | 0 | 0 | 0 | 0 | 0 | [6 empty] | 0 | 0
| 7 | 0 | 0 | 0 | 0 | 0 | 1 | 1 | 0 | 0 | 1 | 0 | 0 | 0 | 1 | [6 empty] | 0 | 0
| 8 | 0 | 0 | 0 | 0 | 0 | 0 | 0 | 0 | 0 | 0 | 0 | 1 | 0 | 0 | [6 empty] | 0 | 0
!10 | 9 | 0 | 1 | 0 | 0 | 0 | 1 | 0 | 0 | 0 | 0 | 0 | 0 | 0 | 0 | [6 empty] | 0 | 0
!11 | $A | 0 | 1 | 1 | 0 | 0 | 0 | 0 | 0 | 0 | 0 | 0 | 0 | 0 | 0 | [6 empty] | 0 | 0
!12 | $B | 0 | 0 | 0 | 0 | 0 | 0 | 0 | 0 | 0 | 0 | 0 | 0 | 0 | 1 | [6 empty] | 0 | 0
!13 | $C | 0 | 0 | 0 | 0 | 0 | 0 | 0 | 0 | 0 | 0 | 0 | 0 | 0 | 0 | [6 empty] | 0 | 0
!14 | $D | 0 | 0 | 0 | 1 | 0 | 1 | 0 | 0 | 0 | 1 | 0 | 0 | 0 | 0 | [6 empty] | 0 | 0
!15 | $E | 0 | 1 | 0 | 0 | 0 | 0 | 0 | 1 | 0 | 0 | 0 | 1 | 0 | 0 | [6 empty] | 0 | 0
!16 | $F | 0 | 1 | 0 | 1 | 0 | 1 | 0 | 1 | 1 | 1 | 0 | 1 | 0 | 0 | [6 empty] | 0 | 0
BIT MAP /W COLOR (STEP 2)
[17 empty] | B | C | D | [8 empty] | FORMULA WORKSPACE | bar: D 13
| Col # | 0 | 1 | 2 | 3 |  | 4 | 5 | 6 |  |  | 7 | 8 | 9 | 10 |  | 11 | 12 | 13 | [6 empty] | Col# |  | 0 | 1 | 2 | 3 |  | 4 | 5 | 6 |  |  | 7 | 8 | 9 | 10 |  | 11 | 12 | 13
|  | 0: Frame2: Screen Byte 0.0 (up); A 10: Frame2: Screen Byte 1.0 (up) | [6 empty] | Byte0 |  |  | Byte1
|  | 1 | 2 | 4 | 8 |  | 1 | 2 | 4 | 8 |  | 1 | 2 | 4 | 8 |  | 1 | 2 | 4 | 8 |  | HO | LO |  | HO | LO |  | 1 | 2 | 4 | 8 |  | 1 | 2 | 4 | 8 |  | 1 | 2 | 4 | 8 |  | 1 | 2 | 4 | 8
Line # | 0 | 0 | 0 | 0 | 0 |  | 0 | 0 | 0 | 1 |  | 0 | 0 | 0 | 0 |  | 0 | 0 | 0 | 1 |  | 8 | 0 |  | 8 | 0 |  | 0 | 0 | 0 | 0 |  | 0 | 0 | 0 | 8 |  | 0 | 0 | 0 | 0 |  | 0 | 0 | 0 | 8
| 1 | 0 | 0 | 0 | 0 |  | 0 | 0 | 0 | 1 |  | 0 | 0 | 0 | 0 |  | 0 | 0 | 0 | 1 |  | 8 | 0 |  | 8 | 0 |  | 0 | 0 | 0 | 0 |  | 0 | 0 | 0 | 8 |  | 0 | 0 | 0 | 0 |  | 0 | 0 | 0 | 8
| 2 | 0 | 0 | 0 | 0 |  | 0 | 0 | 0 | 1 |  | 0 | 0 | 0 | 0 |  | 0 | 0 | 0 | 1 |  | 8 | 0 |  | 8 | 0 |  | 0 | 0 | 0 | 0 |  | 0 | 0 | 0 | 8 |  | 0 | 0 | 0 | 0 |  | 0 | 0 | 0 | 8
| 3 | 0 | 0 | 0 | 0 |  | 0 | 0 | 0 | 1 |  | 0 | 0 | 0 | 0 |  | 0 | 0 | 0 | 1 |  | 8 | 0 |  | 8 | 0 |  | 0 | 0 | 0 | 0 |  | 0 | 0 | 0 | 8 |  | 0 | 0 | 0 | 0 |  | 0 | 0 | 0 | 8
| 4 | 0 | 0 | 0 | 0 |  | 0 | 0 | 0 | 1 |  | 0 | 0 | 0 | 0 |  | 0 | 0 | 0 | 1 |  | 8 | 0 |  | 8 | 0 |  | 0 | 0 | 0 | 0 |  | 0 | 0 | 0 | 8 |  | 0 | 0 | 0 | 0 |  | 0 | 0 | 0 | 8
| 5 | 0 | 1 | 0 | 0 |  | 0 | 0 | 0 | 1 |  | 0 | 0 | 0 | 0 |  | 0 | 0 | 0 | 1 |  | 8 | 2 |  | 8 | 0 |  | 0 | 2 | 0 | 0 |  | 0 | 0 | 0 | 8 |  | 0 | 0 | 0 | 0 |  | 0 | 0 | 0 | 8
| 6 | 0 | 0 | 0 | 0 |  | 0 | 1 | 0 | 1 |  | 0 | 0 | 0 | 0 |  | 0 | 0 | 0 | 1 |  | A | 0 |  | 8 | 0 |  | 0 | 0 | 0 | 0 |  | 0 | 2 | 0 | 8 |  | 0 | 0 | 0 | 0 |  | 0 | 0 | 0 | 8
| 7 | 0 | 0 | 0 | 0 |  | 0 | 1 | 1 | 1 |  | 0 | 0 | 1 | 0 |  | 0 | 0 | 1 | 1 |  | E | 0 |  | C | 4 |  | 0 | 0 | 0 | 0 |  | 0 | 2 | 4 | 8 |  | 0 | 0 | 4 | 0 |  | 0 | 0 | 4 | 8
| 8 | 0 | 0 | 0 | 0 |  | 0 | 0 | 0 | 1 |  | 0 | 0 | 0 | 0 |  | 1 | 0 | 0 | 1 |  | 8 | 0 |  | 9 | 0 |  | 0 | 0 | 0 | 0 |  | 0 | 0 | 0 | 8 |  | 0 | 0 | 0 | 0 |  | 1 | 0 | 0 | 8
!10 | 9 | 0 | 1 | 0 | 0 |  | 0 | 1 | 0 | 1 |  | 0 | 0 | 0 | 0 |  | 0 | 0 | 0 | 1 |  | A | 2 |  | 8 | 0 |  | 0 | 2 | 0 | 0 |  | 0 | 2 | 0 | 8 |  | 0 | 0 | 0 | 0 |  | 0 | 0 | 0 | 8
!11 | $A | 0 | 1 | 1 | 0 |  | 0 | 0 | 0 | 1 |  | 0 | 0 | 0 | 0 |  | 0 | 0 | 0 | 1 |  | 8 | 6 |  | 8 | 0 |  | 0 | 2 | 4 | 0 |  | 0 | 0 | 0 | 8 |  | 0 | 0 | 0 | 0 |  | 0 | 0 | 0 | 8
!12 | $B | 0 | 0 | 0 | 0 |  | 0 | 0 | 0 | 1 |  | 0 | 0 | 0 | 0 |  | 0 | 0 | 1 | 1 |  | 8 | 0 |  | C | 0 |  | 0 | 0 | 0 | 0 |  | 0 | 0 | 0 | 8 |  | 0 | 0 | 0 | 0 |  | 0 | 0 | 4 | 8
!13 | $C | 0 | 0 | 0 | 0 |  | 0 | 0 | 0 | 1 |  | 0 | 0 | 0 | 0 |  | 0 | 0 | 0 | 1 |  | 8 | 0 |  | 8 | 0 |  | 0 | 0 | 0 | 0 |  | 0 | 0 | 0 | 8 |  | 0 | 0 | 0 | 0 |  | 0 | 0 | 0 | 8
!14 | $D | 0 | 0 | 0 | 1 |  | 0 | 1 | 0 | 1 |  | 0 | 0 | 1 | 0 |  | 0 | 0 | 0 | 1 |  | A | 8 |  | 8 | 4 |  | 0 | 0 | 0 | 8 |  | 0 | 2 | 0 | 8 |  | 0 | 0 | 4 | 0 |  | 0 | 0 | 0 | 8
!15 | $E | 0 | 1 | 0 | 0 |  | 0 | 0 | 0 | 1 |  | 1 | 0 | 0 | 0 |  | 1 | 0 | 0 | 1 |  | 8 | 2 |  | 9 | 1 |  | 0 | 2 | 0 | 0 |  | 0 | 0 | 0 | 8 |  | 1 | 0 | 0 | 0 |  | 1 | 0 | 0 | 8
!16 | $F | 0 | 1 | 0 | 1 |  | 0 | 1 | 0 | 1 |  | 1 | 1 | 1 | 0 |  | 1 | 0 | 0 | 1 |  | A | A |  | 9 | 7 |  | 0 | 2 | 0 | 8 |  | 0 | 2 | 0 | 8 |  | 1 | 2 | 4 | 0 |  | 1 | 0 | 0 | 8
Note: the last byte, highlighted in green is the high bit, which is the color bit.
| SHAPE TABLE DATA | 4: 80.80.80.80.80.80.80.80.80.80.82.80.A0.80.E0.C4.80.90.A2.80.86.80.80.C0.80.80.A8.84.82.91.AA.97
(copy/paste into source code)
Concatonation Workspace
| 80.80 | 0: 80.80
| 80.80 | 0: 80.80.80.80
| 80.80 | 0: 80.80.80.80.80.80
| 80.80 | 0: 80.80.80.80.80.80.80.80
| 80.80 | 0: 80.80.80.80.80.80.80.80.80.80
| 82.80 | 0: 80.80.80.80.80.80.80.80.80.80.82.80
| A0.80 | 0: 80.80.80.80.80.80.80.80.80.80.82.80.A0.80
| E0.C4 | 0: 80.80.80.80.80.80.80.80.80.80.82.80.A0.80.E0.C4
| 80.90 | 0: 80.80.80.80.80.80.80.80.80.80.82.80.A0.80.E0.C4.80.90
| A2.80 | 0: 80.80.80.80.80.80.80.80.80.80.82.80.A0.80.E0.C4.80.90.A2.80
| 86.80 | 0: 80.80.80.80.80.80.80.80.80.80.82.80.A0.80.E0.C4.80.90.A2.80.86.80
| 80.C0 | 0: 80.80.80.80.80.80.80.80.80.80.82.80.A0.80.E0.C4.80.90.A2.80.86.80.80.C0
| 80.80 | 0: 80.80.80.80.80.80.80.80.80.80.82.80.A0.80.E0.C4.80.90.A2.80.86.80.80.C0.80.80
| A8.84 | 0: 80.80.80.80.80.80.80.80.80.80.82.80.A0.80.E0.C4.80.90.A2.80.86.80.80.C0.80.80.A8.84
| 82.91 | 0: 80.80.80.80.80.80.80.80.80.80.82.80.A0.80.E0.C4.80.90.A2.80.86.80.80.C0.80.80.A8.84.82.91
| AA.97 | 0: 80.80.80.80.80.80.80.80.80.80.82.80.A0.80.E0.C4.80.90.A2.80.86.80.80.C0.80.80.A8.84.82.91.AA.97
OLD METHOD
| Shape Table Data |  |  |  |  | 0 | 0 | . | 0 | 0 | . | 0 | 0 | . | 0 | 0 | . | 0 | 0 | . | 0 | 0 | . | 0 | 0 | . | 0 | 0 | . | 0 | 0 | . | 0 | 0 | . | 0 | 0 | . | 0 | 0 | . | 0 | 0 | . | 0 | 0 | . | 0 | 0 | . | 0 | 0 | . | 0 | 0 | . | 0 | 0 | . | 0 | 0 | . | 0 | 0 | . | 0 | 0 | . | 0 | 0 | . | 0 | 0 | . | 0 | 0 | . | 0 | 0 | . | 0 | 0 | . | 0 | 0 | . | 0 | 0 | . | 0 | 0 | . | 0 | 0 | . | 0 | 0 | . | 0 | 0
Note on B8: Mark: column start, changing which columns turn on which colors. The repeating patter of even/odd columns repeats in 2 screen byte pairs because only 7 bits per screen byte are used. Thus Screen byte 0 starts with an even column (bit 0) and screen Byte 1 starts with an off column (bit 7).....bit 7 is the 8th total bit, but bits start with 0, so it's an odd column
Note on A31: Mark: If the high bit needs to be set to get the deesired color (see info in upper right of spreadsheet), then put a 1 in the column with the green highlight for the associated byte. If the high been needs to be off to get the desired color, then leave the column with the green highlight blank
Note on B33: Mark: column start, changing which columns turn on which colors. The repeating patter of even/odd columns repeats in 2 screen byte pairs because only 7 bits per screen byte are used. Thus Screen byte 0 starts with an even column (bit 0) and screen Byte 1 starts with an off column (bit 7).....bit 7 is the 8th total bit, but bits start with 0, so it's an odd column

## Shape 2 (AND)
HI-RES
[8 empty] | Even Columns |  |  |  | high bit not set -violet | [7 empty] | White = adjacent ON bits
[12 empty] | high bit set - blue | [7 empty] | Black = OFF bits
[8 empty] | Odd Columns |  |  |  | high bit not set -green
high bit set - orange
BASIC BIT MAP (STEP 1)
[12 empty] | A | B | C | D
| Col # | 0 | 1 | 2 | 3 | 4 | 5 | 6 | 7 | 8 | 9 | 10 | 11 | 12 | 13
|  | 0: Screen Byte 0; 7: Screen Byte 1 | [6 empty] | Byte0 |  |  | Byte1
|  | 1 | 2 | 4 | 8 | 1 | 2 | 4 | 1 | 2 | 4 | 8 | 1 | 2 | 4 | [6 empty] | HO | LO |  | HO | LO
Line # | 0 | 0 | 0 | 0 | 0 | 0 | 0 | 0 | 0 | 0 | 0 | 0 | 0 | 0 | 0 | [6 empty] | 2 | A
| 1 | 0 | 0 | 0 | 0 | 0 | 0 | 0 | 0 | 0 | 0 | 0 | 0 | 0 | 0 | [6 empty] | 0 | 0
| 2 | 0 | 0 | 0 | 0 | 0 | 0 | 0 | 0 | 0 | 0 | 0 | 0 | 0 | 0 | [6 empty] | 0 | 0
| 3 | 0 | 0 | 0 | 0 | 0 | 0 | 0 | 0 | 0 | 0 | 0 | 0 | 0 | 0 | [6 empty] | 0 | 0
| 4 | 0 | 0 | 0 | 0 | 0 | 0 | 0 | 0 | 0 | 0 | 0 | 0 | 0 | 0 | [6 empty] | 0 | 0
| 5 | 0 | 0 | 0 | 0 | 0 | 0 | 0 | 0 | 0 | 0 | 0 | 0 | 0 | 0 | [6 empty] | 0 | 0
| 6 | 0 | 0 | 0 | 0 | 0 | 0 | 0 | 0 | 0 | 0 | 0 | 0 | 0 | 0 | [6 empty] | 0 | 0
| 7 | 0 | 0 | 0 | 0 | 0 | 0 | 0 | 0 | 0 | 0 | 0 | 0 | 0 | 0 | [6 empty] | 0 | 0
| 8 | 0 | 0 | 0 | 0 | 0 | 0 | 0 | 0 | 0 | 0 | 0 | 0 | 0 | 0 | [6 empty] | 0 | 0
!10 | 9 | 0 | 0 | 0 | 0 | 0 | 0 | 0 | 0 | 0 | 0 | 0 | 0 | 0 | 0 | [6 empty] | 0 | 0
!11 | $A | 0 | 0 | 0 | 0 | 0 | 0 | 0 | 0 | 0 | 0 | 0 | 0 | 0 | 0 | [6 empty] | 0 | 0
!12 | $B | 0 | 0 | 0 | 0 | 0 | 0 | 0 | 0 | 0 | 0 | 0 | 0 | 0 | 0 | [6 empty] | 0 | 0
!13 | $C | 0 | 0 | 0 | 0 | 0 | 0 | 0 | 0 | 0 | 0 | 0 | 0 | 0 | 0 | [6 empty] | 0 | 0
!14 | $D | 0 | 0 | 0 | 0 | 0 | 0 | 0 | 0 | 0 | 0 | 0 | 0 | 0 | 0 | [6 empty] | 0 | 0
!15 | $E | 0 | 0 | 0 | 0 | 0 | 0 | 0 | 0 | 0 | 0 | 0 | 0 | 0 | 0 | [6 empty] | 0 | 0
!16 | $F | 0 | 0 | 0 | 0 | 0 | 0 | 0 | 0 | 0 | 0 | 0 | 0 | 0 | 0 | [6 empty] | 0 | 0
BIT MAP /W COLOR (STEP 2)
[17 empty] | B | C | D | [8 empty] | FORMULA WORKSPACE | bar: D 13
| Col # | 0 | 1 | 2 | 3 |  | 4 | 5 | 6 |  |  | 7 | 8 | 9 | 10 |  | 11 | 12 | 13 | [6 empty] | Col# |  | 0 | 1 | 2 | 3 |  | 4 | 5 | 6 |  |  | 7 | 8 | 9 | 10 |  | 11 | 12 | 13
|  | 0: Frame2: Screen Byte 0.0 (up); A 10: Frame2: Screen Byte 1.0 (up) | [6 empty] | Byte0 |  |  | Byte1
|  | 1 | 2 | 4 | 8 |  | 1 | 2 | 4 | 8 |  | 1 | 2 | 4 | 8 |  | 1 | 2 | 4 | 8 |  | HO | LO |  | HO | LO |  | 1 | 2 | 4 | 8 |  | 1 | 2 | 4 | 8 |  | 1 | 2 | 4 | 8 |  | 1 | 2 | 4 | 8
Line # | 0 | 0 | 0 | 0 | 0 |  | 0 | 0 | 0 | 1 |  | 0 | 0 | 0 | 0 |  | 0 | 0 | 0 | 1 |  | 8 | 0 |  | 8 | 0 |  | 0 | 0 | 0 | 0 |  | 0 | 0 | 0 | 8 |  | 0 | 0 | 0 | 0 |  | 0 | 0 | 0 | 8
| 1 | 0 | 0 | 0 | 0 |  | 0 | 0 | 0 | 1 |  | 0 | 0 | 0 | 0 |  | 0 | 0 | 0 | 1 |  | 8 | 0 |  | 8 | 0 |  | 0 | 0 | 0 | 0 |  | 0 | 0 | 0 | 8 |  | 0 | 0 | 0 | 0 |  | 0 | 0 | 0 | 8
| 2 | 0 | 0 | 0 | 0 |  | 0 | 0 | 0 | 1 |  | 0 | 0 | 0 | 0 |  | 0 | 0 | 0 | 1 |  | 8 | 0 |  | 8 | 0 |  | 0 | 0 | 0 | 0 |  | 0 | 0 | 0 | 8 |  | 0 | 0 | 0 | 0 |  | 0 | 0 | 0 | 8
| 3 | 0 | 0 | 0 | 0 |  | 0 | 0 | 0 | 1 |  | 0 | 0 | 0 | 0 |  | 0 | 0 | 0 | 1 |  | 8 | 0 |  | 8 | 0 |  | 0 | 0 | 0 | 0 |  | 0 | 0 | 0 | 8 |  | 0 | 0 | 0 | 0 |  | 0 | 0 | 0 | 8
| 4 | 0 | 0 | 0 | 0 |  | 0 | 0 | 0 | 1 |  | 0 | 0 | 0 | 0 |  | 0 | 0 | 0 | 1 |  | 8 | 0 |  | 8 | 0 |  | 0 | 0 | 0 | 0 |  | 0 | 0 | 0 | 8 |  | 0 | 0 | 0 | 0 |  | 0 | 0 | 0 | 8
| 5 | 0 | 0 | 0 | 0 |  | 0 | 0 | 0 | 1 |  | 0 | 0 | 0 | 0 |  | 0 | 0 | 0 | 1 |  | 8 | 0 |  | 8 | 0 |  | 0 | 0 | 0 | 0 |  | 0 | 0 | 0 | 8 |  | 0 | 0 | 0 | 0 |  | 0 | 0 | 0 | 8
| 6 | 0 | 0 | 0 | 0 |  | 0 | 0 | 0 | 1 |  | 0 | 0 | 0 | 0 |  | 0 | 0 | 0 | 1 |  | 8 | 0 |  | 8 | 0 |  | 0 | 0 | 0 | 0 |  | 0 | 0 | 0 | 8 |  | 0 | 0 | 0 | 0 |  | 0 | 0 | 0 | 8
| 7 | 0 | 0 | 0 | 0 |  | 0 | 0 | 0 | 1 |  | 0 | 0 | 0 | 0 |  | 0 | 0 | 0 | 1 |  | 8 | 0 |  | 8 | 0 |  | 0 | 0 | 0 | 0 |  | 0 | 0 | 0 | 8 |  | 0 | 0 | 0 | 0 |  | 0 | 0 | 0 | 8
| 8 | 0 | 0 | 0 | 0 |  | 0 | 0 | 0 | 1 |  | 0 | 0 | 0 | 0 |  | 0 | 0 | 0 | 1 |  | 8 | 0 |  | 8 | 0 |  | 0 | 0 | 0 | 0 |  | 0 | 0 | 0 | 8 |  | 0 | 0 | 0 | 0 |  | 0 | 0 | 0 | 8
!10 | 9 | 0 | 0 | 0 | 0 |  | 0 | 0 | 0 | 1 |  | 0 | 0 | 0 | 0 |  | 0 | 0 | 0 | 1 |  | 8 | 0 |  | 8 | 0 |  | 0 | 0 | 0 | 0 |  | 0 | 0 | 0 | 8 |  | 0 | 0 | 0 | 0 |  | 0 | 0 | 0 | 8
!11 | $A | 0 | 0 | 0 | 0 |  | 0 | 0 | 0 | 1 |  | 0 | 0 | 0 | 0 |  | 0 | 0 | 0 | 1 |  | 8 | 0 |  | 8 | 0 |  | 0 | 0 | 0 | 0 |  | 0 | 0 | 0 | 8 |  | 0 | 0 | 0 | 0 |  | 0 | 0 | 0 | 8
!12 | $B | 0 | 0 | 0 | 0 |  | 0 | 0 | 0 | 1 |  | 0 | 0 | 0 | 0 |  | 0 | 0 | 0 | 1 |  | 8 | 0 |  | 8 | 0 |  | 0 | 0 | 0 | 0 |  | 0 | 0 | 0 | 8 |  | 0 | 0 | 0 | 0 |  | 0 | 0 | 0 | 8
!13 | $C | 0 | 0 | 0 | 0 |  | 0 | 0 | 0 | 1 |  | 0 | 0 | 0 | 0 |  | 0 | 0 | 0 | 1 |  | 8 | 0 |  | 8 | 0 |  | 0 | 0 | 0 | 0 |  | 0 | 0 | 0 | 8 |  | 0 | 0 | 0 | 0 |  | 0 | 0 | 0 | 8
!14 | $D | 0 | 0 | 0 | 0 |  | 0 | 0 | 0 | 1 |  | 0 | 0 | 0 | 0 |  | 0 | 0 | 0 | 1 |  | 8 | 0 |  | 8 | 0 |  | 0 | 0 | 0 | 0 |  | 0 | 0 | 0 | 8 |  | 0 | 0 | 0 | 0 |  | 0 | 0 | 0 | 8
!15 | $E | 0 | 0 | 0 | 0 |  | 0 | 0 | 0 | 1 |  | 0 | 0 | 0 | 0 |  | 0 | 0 | 0 | 1 |  | 8 | 0 |  | 8 | 0 |  | 0 | 0 | 0 | 0 |  | 0 | 0 | 0 | 8 |  | 0 | 0 | 0 | 0 |  | 0 | 0 | 0 | 8
!16 | $F | 0 | 0 | 0 | 0 |  | 0 | 0 | 0 | 1 |  | 0 | 0 | 0 | 0 |  | 0 | 0 | 0 | 1 |  | 8 | 0 |  | 8 | 0 |  | 0 | 0 | 0 | 0 |  | 0 | 0 | 0 | 8 |  | 0 | 0 | 0 | 0 |  | 0 | 0 | 0 | 8
Note: the last byte, highlighted in green is the high bit, which is the color bit.
| SHAPE TABLE DATA | 4: 80.80.80.80.80.80.80.80.80.80.80.80.80.80.80.80.80.80.80.80.80.80.80.80.80.80.80.80.80.80.80.80
(copy/paste into source code)
Concatonation Workspace
| 80.80 | 0: 80.80
| 80.80 | 0: 80.80.80.80
| 80.80 | 0: 80.80.80.80.80.80
| 80.80 | 0: 80.80.80.80.80.80.80.80
| 80.80 | 0: 80.80.80.80.80.80.80.80.80.80
| 80.80 | 0: 80.80.80.80.80.80.80.80.80.80.80.80
| 80.80 | 0: 80.80.80.80.80.80.80.80.80.80.80.80.80.80
| 80.80 | 0: 80.80.80.80.80.80.80.80.80.80.80.80.80.80.80.80
| 80.80 | 0: 80.80.80.80.80.80.80.80.80.80.80.80.80.80.80.80.80.80
| 80.80 | 0: 80.80.80.80.80.80.80.80.80.80.80.80.80.80.80.80.80.80.80.80
| 80.80 | 0: 80.80.80.80.80.80.80.80.80.80.80.80.80.80.80.80.80.80.80.80.80.80
| 80.80 | 0: 80.80.80.80.80.80.80.80.80.80.80.80.80.80.80.80.80.80.80.80.80.80.80.80
| 80.80 | 0: 80.80.80.80.80.80.80.80.80.80.80.80.80.80.80.80.80.80.80.80.80.80.80.80.80.80
| 80.80 | 0: 80.80.80.80.80.80.80.80.80.80.80.80.80.80.80.80.80.80.80.80.80.80.80.80.80.80.80.80
| 80.80 | 0: 80.80.80.80.80.80.80.80.80.80.80.80.80.80.80.80.80.80.80.80.80.80.80.80.80.80.80.80.80.80
| 80.80 | 0: 80.80.80.80.80.80.80.80.80.80.80.80.80.80.80.80.80.80.80.80.80.80.80.80.80.80.80.80.80.80.80.80
OLD METHOD
| Shape Table Data |  |  |  |  | 0 | 0 | . | 0 | 0 | . | 0 | 0 | . | 0 | 0 | . | 0 | 0 | . | 0 | 0 | . | 0 | 0 | . | 0 | 0 | . | 0 | 0 | . | 0 | 0 | . | 0 | 0 | . | 0 | 0 | . | 0 | 0 | . | 0 | 0 | . | 0 | 0 | . | 0 | 0 | . | 0 | 0 | . | 0 | 0 | . | 0 | 0 | . | 0 | 0 | . | 0 | 0 | . | 0 | 0 | . | 0 | 0 | . | 0 | 0 | . | 0 | 0 | . | 0 | 0 | . | 0 | 0 | . | 0 | 0 | . | 0 | 0 | . | 0 | 0 | . | 0 | 0 | . | 0 | 0
Note on B8: Mark: column start, changing which columns turn on which colors. The repeating patter of even/odd columns repeats in 2 screen byte pairs because only 7 bits per screen byte are used. Thus Screen byte 0 starts with an even column (bit 0) and screen Byte 1 starts with an off column (bit 7).....bit 7 is the 8th total bit, but bits start with 0, so it's an odd column
Note on A31: Mark: If the high bit needs to be set to get the deesired color (see info in upper right of spreadsheet), then put a 1 in the column with the green highlight for the associated byte. If the high been needs to be off to get the desired color, then leave the column with the green highlight blank
Note on B33: Mark: column start, changing which columns turn on which colors. The repeating patter of even/odd columns repeats in 2 screen byte pairs because only 7 bits per screen byte are used. Thus Screen byte 0 starts with an even column (bit 0) and screen Byte 1 starts with an off column (bit 7).....bit 7 is the 8th total bit, but bits start with 0, so it's an odd column

## Shape 2 (ORA)
HI-RES
[8 empty] | Even Columns |  |  |  | high bit not set -violet | [7 empty] | White = adjacent ON bits
[12 empty] | high bit set - blue | [7 empty] | Black = OFF bits
[8 empty] | Odd Columns |  |  |  | high bit not set -green
high bit set - orange
BASIC BIT MAP (STEP 1)
[12 empty] | A | B | C | D
| Col # | 0 | 1 | 2 | 3 | 4 | 5 | 6 | 7 | 8 | 9 | 10 | 11 | 12 | 13
|  | 0: Screen Byte 0; 7: Screen Byte 1 | [6 empty] | Byte0 |  |  | Byte1
|  | 1 | 2 | 4 | 8 | 1 | 2 | 4 | 1 | 2 | 4 | 8 | 1 | 2 | 4 | [6 empty] | HO | LO |  | HO | LO
Line # | 0 | 0 | 0 | 0 | 0 | 0 | 0 | 0 | 0 | 0 | 0 | 0 | 0 | 0 | 0 | [6 empty] | 2 | A
| 1 | 0 | 0 | 0 | 0 | 0 | 0 | 0 | 0 | 0 | 0 | 0 | 0 | 0 | 0 | [6 empty] | 0 | 0
| 2 | 0 | 0 | 0 | 0 | 0 | 0 | 0 | 0 | 0 | 0 | 0 | 0 | 0 | 0 | [6 empty] | 0 | 0
| 3 | 0 | 0 | 0 | 0 | 0 | 0 | 0 | 0 | 0 | 0 | 0 | 0 | 0 | 0 | [6 empty] | 0 | 0
| 4 | 0 | 0 | 0 | 1 | 0 | 0 | 0 | 0 | 0 | 0 | 0 | 0 | 0 | 0 | [6 empty] | 0 | 0
| 5 | 0 | 1 | 1 | 0 | 0 | 0 | 0 | 0 | 0 | 0 | 0 | 0 | 0 | 0 | [6 empty] | 0 | 0
| 6 | 0 | 0 | 0 | 0 | 0 | 0 | 0 | 0 | 0 | 0 | 0 | 0 | 0 | 0 | [6 empty] | 0 | 0
| 7 | 0 | 0 | 0 | 0 | 0 | 0 | 0 | 0 | 0 | 0 | 0 | 1 | 0 | 0 | [6 empty] | 0 | 0
| 8 | 0 | 1 | 0 | 0 | 0 | 0 | 0 | 1 | 0 | 0 | 0 | 0 | 0 | 0 | [6 empty] | 0 | 0
!10 | 9 | 0 | 0 | 0 | 0 | 0 | 0 | 0 | 0 | 0 | 0 | 0 | 0 | 0 | 0 | [6 empty] | 0 | 0
!11 | $A | 0 | 0 | 0 | 1 | 0 | 0 | 0 | 1 | 0 | 0 | 0 | 0 | 0 | 1 | [6 empty] | 0 | 0
!12 | $B | 0 | 0 | 0 | 0 | 0 | 0 | 0 | 1 | 1 | 0 | 0 | 1 | 0 | 0 | [6 empty] | 0 | 0
!13 | $C | 0 | 0 | 0 | 0 | 0 | 0 | 0 | 0 | 0 | 0 | 0 | 0 | 0 | 0 | [6 empty] | 0 | 1
!14 | $D | 0 | 0 | 0 | 0 | 0 | 0 | 0 | 0 | 0 | 1 | 0 | 0 | 0 | 0 | [6 empty] | 0 | 0
!15 | $E | 0 | 1 | 0 | 1 | 0 | 0 | 0 | 1 | 0 | 1 | 0 | 1 | 0 | 0 | [6 empty] | 0 | 0
!16 | $F | 0 | 0 | 0 | 0 | 0 | 1 | 0 | 0 | 0 | 1 | 0 | 0 | 0 | 0 | [6 empty] | 0 | 0
BIT MAP /W COLOR (STEP 2)
[17 empty] | B | C | D | [8 empty] | FORMULA WORKSPACE | bar: D 13
| Col # | 0 | 1 | 2 | 3 |  | 4 | 5 | 6 |  |  | 7 | 8 | 9 | 10 |  | 11 | 12 | 13 | [6 empty] | Col# |  | 0 | 1 | 2 | 3 |  | 4 | 5 | 6 |  |  | 7 | 8 | 9 | 10 |  | 11 | 12 | 13
|  | 0: Frame2: Screen Byte 0.0 (up); A 10: Frame2: Screen Byte 1.0 (up) | [6 empty] | Byte0 |  |  | Byte1
|  | 1 | 2 | 4 | 8 |  | 1 | 2 | 4 | 8 |  | 1 | 2 | 4 | 8 |  | 1 | 2 | 4 | 8 |  | HO | LO |  | HO | LO |  | 1 | 2 | 4 | 8 |  | 1 | 2 | 4 | 8 |  | 1 | 2 | 4 | 8 |  | 1 | 2 | 4 | 8
Line # | 0 | 0 | 0 | 0 | 0 |  | 0 | 0 | 0 | 1 |  | 0 | 0 | 0 | 0 |  | 0 | 0 | 0 | 1 |  | 8 | 0 |  | 8 | 0 |  | 0 | 0 | 0 | 0 |  | 0 | 0 | 0 | 8 |  | 0 | 0 | 0 | 0 |  | 0 | 0 | 0 | 8
| 1 | 0 | 0 | 0 | 0 |  | 0 | 0 | 0 | 1 |  | 0 | 0 | 0 | 0 |  | 0 | 0 | 0 | 1 |  | 8 | 0 |  | 8 | 0 |  | 0 | 0 | 0 | 0 |  | 0 | 0 | 0 | 8 |  | 0 | 0 | 0 | 0 |  | 0 | 0 | 0 | 8
| 2 | 0 | 0 | 0 | 0 |  | 0 | 0 | 0 | 1 |  | 0 | 0 | 0 | 0 |  | 0 | 0 | 0 | 1 |  | 8 | 0 |  | 8 | 0 |  | 0 | 0 | 0 | 0 |  | 0 | 0 | 0 | 8 |  | 0 | 0 | 0 | 0 |  | 0 | 0 | 0 | 8
| 3 | 0 | 0 | 0 | 0 |  | 0 | 0 | 0 | 1 |  | 0 | 0 | 0 | 0 |  | 0 | 0 | 0 | 1 |  | 8 | 0 |  | 8 | 0 |  | 0 | 0 | 0 | 0 |  | 0 | 0 | 0 | 8 |  | 0 | 0 | 0 | 0 |  | 0 | 0 | 0 | 8
| 4 | 0 | 0 | 0 | 1 |  | 0 | 0 | 0 | 1 |  | 0 | 0 | 0 | 0 |  | 0 | 0 | 0 | 1 |  | 8 | 8 |  | 8 | 0 |  | 0 | 0 | 0 | 8 |  | 0 | 0 | 0 | 8 |  | 0 | 0 | 0 | 0 |  | 0 | 0 | 0 | 8
| 5 | 0 | 1 | 1 | 0 |  | 0 | 0 | 0 | 1 |  | 0 | 0 | 0 | 0 |  | 0 | 0 | 0 | 1 |  | 8 | 6 |  | 8 | 0 |  | 0 | 2 | 4 | 0 |  | 0 | 0 | 0 | 8 |  | 0 | 0 | 0 | 0 |  | 0 | 0 | 0 | 8
| 6 | 0 | 0 | 0 | 0 |  | 0 | 0 | 0 | 1 |  | 0 | 0 | 0 | 0 |  | 0 | 0 | 0 | 1 |  | 8 | 0 |  | 8 | 0 |  | 0 | 0 | 0 | 0 |  | 0 | 0 | 0 | 8 |  | 0 | 0 | 0 | 0 |  | 0 | 0 | 0 | 8
| 7 | 0 | 0 | 0 | 0 |  | 0 | 0 | 0 | 1 |  | 0 | 0 | 0 | 0 |  | 1 | 0 | 0 | 1 |  | 8 | 0 |  | 9 | 0 |  | 0 | 0 | 0 | 0 |  | 0 | 0 | 0 | 8 |  | 0 | 0 | 0 | 0 |  | 1 | 0 | 0 | 8
| 8 | 0 | 1 | 0 | 0 |  | 0 | 0 | 0 | 1 |  | 1 | 0 | 0 | 0 |  | 0 | 0 | 0 | 1 |  | 8 | 2 |  | 8 | 1 |  | 0 | 2 | 0 | 0 |  | 0 | 0 | 0 | 8 |  | 1 | 0 | 0 | 0 |  | 0 | 0 | 0 | 8
!10 | 9 | 0 | 0 | 0 | 0 |  | 0 | 0 | 0 | 1 |  | 0 | 0 | 0 | 0 |  | 0 | 0 | 0 | 1 |  | 8 | 0 |  | 8 | 0 |  | 0 | 0 | 0 | 0 |  | 0 | 0 | 0 | 8 |  | 0 | 0 | 0 | 0 |  | 0 | 0 | 0 | 8
!11 | $A | 0 | 0 | 0 | 1 |  | 0 | 0 | 0 | 1 |  | 1 | 0 | 0 | 0 |  | 0 | 0 | 1 | 1 |  | 8 | 8 |  | C | 1 |  | 0 | 0 | 0 | 8 |  | 0 | 0 | 0 | 8 |  | 1 | 0 | 0 | 0 |  | 0 | 0 | 4 | 8
!12 | $B | 0 | 0 | 0 | 0 |  | 0 | 0 | 0 | 1 |  | 1 | 1 | 0 | 0 |  | 1 | 0 | 0 | 1 |  | 8 | 0 |  | 9 | 3 |  | 0 | 0 | 0 | 0 |  | 0 | 0 | 0 | 8 |  | 1 | 2 | 0 | 0 |  | 1 | 0 | 0 | 8
!13 | $C | 0 | 0 | 0 | 0 |  | 0 | 0 | 0 | 1 |  | 0 | 0 | 0 | 0 |  | 0 | 0 | 0 | 1 |  | 8 | 0 |  | 8 | 0 |  | 0 | 0 | 0 | 0 |  | 0 | 0 | 0 | 8 |  | 0 | 0 | 0 | 0 |  | 0 | 0 | 0 | 8
!14 | $D | 0 | 0 | 0 | 0 |  | 0 | 0 | 0 | 1 |  | 0 | 0 | 1 | 0 |  | 0 | 0 | 0 | 1 |  | 8 | 0 |  | 8 | 4 |  | 0 | 0 | 0 | 0 |  | 0 | 0 | 0 | 8 |  | 0 | 0 | 4 | 0 |  | 0 | 0 | 0 | 8
!15 | $E | 0 | 1 | 0 | 1 |  | 0 | 0 | 0 | 1 |  | 1 | 0 | 1 | 0 |  | 1 | 0 | 0 | 1 |  | 8 | A |  | 9 | 5 |  | 0 | 2 | 0 | 8 |  | 0 | 0 | 0 | 8 |  | 1 | 0 | 4 | 0 |  | 1 | 0 | 0 | 8
!16 | $F | 0 | 0 | 0 | 0 |  | 0 | 1 | 0 | 1 |  | 0 | 0 | 1 | 0 |  | 0 | 0 | 0 | 1 |  | A | 0 |  | 8 | 4 |  | 0 | 0 | 0 | 0 |  | 0 | 2 | 0 | 8 |  | 0 | 0 | 4 | 0 |  | 0 | 0 | 0 | 8
Note: the last byte, highlighted in green is the high bit, which is the color bit.
| SHAPE TABLE DATA | 4: 80.80.80.80.80.80.80.80.88.80.86.80.80.80.80.90.82.81.80.80.88.C1.80.93.80.80.80.84.8A.95.A0.84
(copy/paste into source code)
Concatonation Workspace
| 80.80 | 0: 80.80
| 80.80 | 0: 80.80.80.80
| 80.80 | 0: 80.80.80.80.80.80
| 80.80 | 0: 80.80.80.80.80.80.80.80
| 88.80 | 0: 80.80.80.80.80.80.80.80.88.80
| 86.80 | 0: 80.80.80.80.80.80.80.80.88.80.86.80
| 80.80 | 0: 80.80.80.80.80.80.80.80.88.80.86.80.80.80
| 80.90 | 0: 80.80.80.80.80.80.80.80.88.80.86.80.80.80.80.90
| 82.81 | 0: 80.80.80.80.80.80.80.80.88.80.86.80.80.80.80.90.82.81
| 80.80 | 0: 80.80.80.80.80.80.80.80.88.80.86.80.80.80.80.90.82.81.80.80
| 88.C1 | 0: 80.80.80.80.80.80.80.80.88.80.86.80.80.80.80.90.82.81.80.80.88.C1
| 80.93 | 0: 80.80.80.80.80.80.80.80.88.80.86.80.80.80.80.90.82.81.80.80.88.C1.80.93
| 80.80 | 0: 80.80.80.80.80.80.80.80.88.80.86.80.80.80.80.90.82.81.80.80.88.C1.80.93.80.80
| 80.84 | 0: 80.80.80.80.80.80.80.80.88.80.86.80.80.80.80.90.82.81.80.80.88.C1.80.93.80.80.80.84
| 8A.95 | 0: 80.80.80.80.80.80.80.80.88.80.86.80.80.80.80.90.82.81.80.80.88.C1.80.93.80.80.80.84.8A.95
| A0.84 | 0: 80.80.80.80.80.80.80.80.88.80.86.80.80.80.80.90.82.81.80.80.88.C1.80.93.80.80.80.84.8A.95.A0.84
OLD METHOD
| Shape Table Data |  |  |  |  | 0 | 0 | . | 0 | 0 | . | 0 | 0 | . | 0 | 0 | . | 0 | 0 | . | 0 | 0 | . | 0 | 0 | . | 0 | 0 | . | 0 | 0 | . | 0 | 0 | . | 0 | 0 | . | 0 | 0 | . | 0 | 0 | . | 0 | 0 | . | 0 | 0 | . | 0 | 0 | . | 0 | 0 | . | 0 | 0 | . | 0 | 0 | . | 0 | 0 | . | 0 | 0 | . | 0 | 0 | . | 0 | 0 | . | 0 | 0 | . | 0 | 0 | . | 0 | 0 | . | 0 | 0 | . | 0 | 0 | . | 0 | 0 | . | 0 | 0 | . | 0 | 0 | . | 0 | 0
Note on B8: Mark: column start, changing which columns turn on which colors. The repeating patter of even/odd columns repeats in 2 screen byte pairs because only 7 bits per screen byte are used. Thus Screen byte 0 starts with an even column (bit 0) and screen Byte 1 starts with an off column (bit 7).....bit 7 is the 8th total bit, but bits start with 0, so it's an odd column
Note on A31: Mark: If the high bit needs to be set to get the deesired color (see info in upper right of spreadsheet), then put a 1 in the column with the green highlight for the associated byte. If the high been needs to be off to get the desired color, then leave the column with the green highlight blank
Note on B33: Mark: column start, changing which columns turn on which colors. The repeating patter of even/odd columns repeats in 2 screen byte pairs because only 7 bits per screen byte are used. Thus Screen byte 0 starts with an even column (bit 0) and screen Byte 1 starts with an off column (bit 7).....bit 7 is the 8th total bit, but bits start with 0, so it's an odd column

## Shape 3 (AND)
HI-RES
[8 empty] | Even Columns |  |  |  | high bit not set -violet | [7 empty] | White = adjacent ON bits
[12 empty] | high bit set - blue | [7 empty] | Black = OFF bits
[8 empty] | Odd Columns |  |  |  | high bit not set -green
high bit set - orange
BASIC BIT MAP (STEP 1)
[12 empty] | A | B | C | D
| Col # | 0 | 1 | 2 | 3 | 4 | 5 | 6 | 7 | 8 | 9 | 10 | 11 | 12 | 13
|  | 0: Screen Byte 0; 7: Screen Byte 1 | [6 empty] | Byte0 |  |  | Byte1
|  | 1 | 2 | 4 | 8 | 1 | 2 | 4 | 1 | 2 | 4 | 8 | 1 | 2 | 4 | [6 empty] | HO | LO |  | HO | LO
Line # | 0 | 0 | 0 | 0 | 0 | 0 | 0 | 0 | 0 | 0 | 0 | 0 | 0 | 0 | 0 | [6 empty] | 2 | A
| 1 | 0 | 0 | 0 | 0 | 0 | 0 | 0 | 0 | 0 | 0 | 0 | 0 | 0 | 0 | [6 empty] | 0 | 0
| 2 | 0 | 0 | 0 | 0 | 0 | 0 | 0 | 0 | 0 | 0 | 0 | 0 | 0 | 0 | [6 empty] | 0 | 0
| 3 | 0 | 0 | 0 | 0 | 0 | 0 | 0 | 0 | 0 | 0 | 0 | 0 | 0 | 0 | [6 empty] | 0 | 0
| 4 | 0 | 0 | 0 | 0 | 0 | 0 | 0 | 0 | 0 | 0 | 0 | 0 | 0 | 0 | [6 empty] | 0 | 0
| 5 | 0 | 0 | 0 | 0 | 0 | 0 | 0 | 0 | 0 | 0 | 0 | 0 | 0 | 0 | [6 empty] | 0 | 0
| 6 | 0 | 0 | 0 | 0 | 0 | 0 | 0 | 0 | 0 | 0 | 0 | 0 | 0 | 0 | [6 empty] | 0 | 0
| 7 | 0 | 0 | 0 | 0 | 0 | 0 | 0 | 0 | 0 | 0 | 0 | 0 | 0 | 0 | [6 empty] | 0 | 0
| 8 | 0 | 0 | 0 | 0 | 0 | 0 | 0 | 0 | 0 | 0 | 0 | 0 | 0 | 0 | [6 empty] | 0 | 0
!10 | 9 | 0 | 0 | 0 | 0 | 0 | 0 | 0 | 0 | 0 | 0 | 0 | 0 | 0 | 0 | [6 empty] | 0 | 0
!11 | $A | 0 | 0 | 0 | 0 | 0 | 0 | 0 | 0 | 0 | 0 | 0 | 0 | 0 | 0 | [6 empty] | 0 | 0
!12 | $B | 0 | 0 | 0 | 0 | 0 | 0 | 0 | 0 | 0 | 0 | 0 | 0 | 0 | 0 | [6 empty] | 0 | 0
!13 | $C | 0 | 0 | 0 | 0 | 0 | 0 | 0 | 0 | 0 | 0 | 0 | 0 | 0 | 0 | [6 empty] | 0 | 0
!14 | $D | 0 | 0 | 0 | 0 | 0 | 0 | 0 | 0 | 0 | 0 | 0 | 0 | 0 | 0 | [6 empty] | 0 | 0
!15 | $E | 0 | 0 | 0 | 0 | 0 | 0 | 0 | 0 | 0 | 0 | 0 | 0 | 0 | 0 | [6 empty] | 0 | 0
!16 | $F | 0 | 0 | 0 | 0 | 0 | 0 | 0 | 0 | 0 | 0 | 0 | 0 | 0 | 0 | [6 empty] | 0 | 0
BIT MAP /W COLOR (STEP 2)
[17 empty] | B | C | D | [8 empty] | FORMULA WORKSPACE | bar: D 13
| Col # | 0 | 1 | 2 | 3 |  | 4 | 5 | 6 |  |  | 7 | 8 | 9 | 10 |  | 11 | 12 | 13 | [6 empty] | Col# |  | 0 | 1 | 2 | 3 |  | 4 | 5 | 6 |  |  | 7 | 8 | 9 | 10 |  | 11 | 12 | 13
|  | 0: Frame2: Screen Byte 0.0 (up); A 10: Frame2: Screen Byte 1.0 (up) | [6 empty] | Byte0 |  |  | Byte1
|  | 1 | 2 | 4 | 8 |  | 1 | 2 | 4 | 8 |  | 1 | 2 | 4 | 8 |  | 1 | 2 | 4 | 8 |  | HO | LO |  | HO | LO |  | 1 | 2 | 4 | 8 |  | 1 | 2 | 4 | 8 |  | 1 | 2 | 4 | 8 |  | 1 | 2 | 4 | 8
Line # | 0 | 0 | 0 | 0 | 0 |  | 0 | 0 | 0 | 0 |  | 0 | 0 | 0 | 0 |  | 0 | 0 | 0 | 0 |  | 0 | 0 |  | 0 | 0 |  | 0 | 0 | 0 | 0 |  | 0 | 0 | 0 | 0 |  | 0 | 0 | 0 | 0 |  | 0 | 0 | 0 | 0
| 1 | 0 | 0 | 0 | 0 |  | 0 | 0 | 0 | 0 |  | 0 | 0 | 0 | 0 |  | 0 | 0 | 0 | 0 |  | 0 | 0 |  | 0 | 0 |  | 0 | 0 | 0 | 0 |  | 0 | 0 | 0 | 0 |  | 0 | 0 | 0 | 0 |  | 0 | 0 | 0 | 0
| 2 | 0 | 0 | 0 | 0 |  | 0 | 0 | 0 | 0 |  | 0 | 0 | 0 | 0 |  | 0 | 0 | 0 | 0 |  | 0 | 0 |  | 0 | 0 |  | 0 | 0 | 0 | 0 |  | 0 | 0 | 0 | 0 |  | 0 | 0 | 0 | 0 |  | 0 | 0 | 0 | 0
| 3 | 0 | 0 | 0 | 0 |  | 0 | 0 | 0 | 0 |  | 0 | 0 | 0 | 0 |  | 0 | 0 | 0 | 0 |  | 0 | 0 |  | 0 | 0 |  | 0 | 0 | 0 | 0 |  | 0 | 0 | 0 | 0 |  | 0 | 0 | 0 | 0 |  | 0 | 0 | 0 | 0
| 4 | 0 | 0 | 0 | 0 |  | 0 | 0 | 0 | 0 |  | 0 | 0 | 0 | 0 |  | 0 | 0 | 0 | 0 |  | 0 | 0 |  | 0 | 0 |  | 0 | 0 | 0 | 0 |  | 0 | 0 | 0 | 0 |  | 0 | 0 | 0 | 0 |  | 0 | 0 | 0 | 0
| 5 | 0 | 0 | 0 | 0 |  | 0 | 0 | 0 | 0 |  | 0 | 0 | 0 | 0 |  | 0 | 0 | 0 | 0 |  | 0 | 0 |  | 0 | 0 |  | 0 | 0 | 0 | 0 |  | 0 | 0 | 0 | 0 |  | 0 | 0 | 0 | 0 |  | 0 | 0 | 0 | 0
| 6 | 0 | 0 | 0 | 0 |  | 0 | 0 | 0 | 0 |  | 0 | 0 | 0 | 0 |  | 0 | 0 | 0 | 0 |  | 0 | 0 |  | 0 | 0 |  | 0 | 0 | 0 | 0 |  | 0 | 0 | 0 | 0 |  | 0 | 0 | 0 | 0 |  | 0 | 0 | 0 | 0
| 7 | 0 | 0 | 0 | 0 |  | 0 | 0 | 0 | 0 |  | 0 | 0 | 0 | 0 |  | 0 | 0 | 0 | 0 |  | 0 | 0 |  | 0 | 0 |  | 0 | 0 | 0 | 0 |  | 0 | 0 | 0 | 0 |  | 0 | 0 | 0 | 0 |  | 0 | 0 | 0 | 0
| 8 | 0 | 0 | 0 | 0 |  | 0 | 0 | 0 | 0 |  | 0 | 0 | 0 | 0 |  | 0 | 0 | 0 | 0 |  | 0 | 0 |  | 0 | 0 |  | 0 | 0 | 0 | 0 |  | 0 | 0 | 0 | 0 |  | 0 | 0 | 0 | 0 |  | 0 | 0 | 0 | 0
!10 | 9 | 0 | 0 | 0 | 0 |  | 0 | 0 | 0 | 0 |  | 0 | 0 | 0 | 0 |  | 0 | 0 | 0 | 0 |  | 0 | 0 |  | 0 | 0 |  | 0 | 0 | 0 | 0 |  | 0 | 0 | 0 | 0 |  | 0 | 0 | 0 | 0 |  | 0 | 0 | 0 | 0
!11 | $A | 0 | 0 | 0 | 0 |  | 0 | 0 | 0 | 0 |  | 0 | 0 | 0 | 0 |  | 0 | 0 | 0 | 0 |  | 0 | 0 |  | 0 | 0 |  | 0 | 0 | 0 | 0 |  | 0 | 0 | 0 | 0 |  | 0 | 0 | 0 | 0 |  | 0 | 0 | 0 | 0
!12 | $B | 0 | 0 | 0 | 0 |  | 0 | 0 | 0 | 0 |  | 0 | 0 | 0 | 0 |  | 0 | 0 | 0 | 0 |  | 0 | 0 |  | 0 | 0 |  | 0 | 0 | 0 | 0 |  | 0 | 0 | 0 | 0 |  | 0 | 0 | 0 | 0 |  | 0 | 0 | 0 | 0
!13 | $C | 0 | 0 | 0 | 0 |  | 0 | 0 | 0 | 0 |  | 0 | 0 | 0 | 0 |  | 0 | 0 | 0 | 0 |  | 0 | 0 |  | 0 | 0 |  | 0 | 0 | 0 | 0 |  | 0 | 0 | 0 | 0 |  | 0 | 0 | 0 | 0 |  | 0 | 0 | 0 | 0
!14 | $D | 0 | 0 | 0 | 0 |  | 0 | 0 | 0 | 0 |  | 0 | 0 | 0 | 0 |  | 0 | 0 | 0 | 0 |  | 0 | 0 |  | 0 | 0 |  | 0 | 0 | 0 | 0 |  | 0 | 0 | 0 | 0 |  | 0 | 0 | 0 | 0 |  | 0 | 0 | 0 | 0
!15 | $E | 0 | 0 | 0 | 0 |  | 0 | 0 | 0 | 0 |  | 0 | 0 | 0 | 0 |  | 0 | 0 | 0 | 0 |  | 0 | 0 |  | 0 | 0 |  | 0 | 0 | 0 | 0 |  | 0 | 0 | 0 | 0 |  | 0 | 0 | 0 | 0 |  | 0 | 0 | 0 | 0
!16 | $F | 0 | 0 | 0 | 0 |  | 0 | 0 | 0 | 0 |  | 0 | 0 | 0 | 0 |  | 0 | 0 | 0 | 0 |  | 0 | 0 |  | 0 | 0 |  | 0 | 0 | 0 | 0 |  | 0 | 0 | 0 | 0 |  | 0 | 0 | 0 | 0 |  | 0 | 0 | 0 | 0
Note: the last byte, highlighted in green is the high bit, which is the color bit.
| SHAPE TABLE DATA | 4: 00.00.00.00.00.00.00.00.00.00.00.00.00.00.00.00.00.00.00.00.00.00.00.00.00.00.00.00.00.00.00.00
(copy/paste into source code)
Concatonation Workspace
| 00.00 | 0: 00.00
| 00.00 | 0: 00.00.00.00
| 00.00 | 0: 00.00.00.00.00.00
| 00.00 | 0: 00.00.00.00.00.00.00.00
| 00.00 | 0: 00.00.00.00.00.00.00.00.00.00
| 00.00 | 0: 00.00.00.00.00.00.00.00.00.00.00.00
| 00.00 | 0: 00.00.00.00.00.00.00.00.00.00.00.00.00.00
| 00.00 | 0: 00.00.00.00.00.00.00.00.00.00.00.00.00.00.00.00
| 00.00 | 0: 00.00.00.00.00.00.00.00.00.00.00.00.00.00.00.00.00.00
| 00.00 | 0: 00.00.00.00.00.00.00.00.00.00.00.00.00.00.00.00.00.00.00.00
| 00.00 | 0: 00.00.00.00.00.00.00.00.00.00.00.00.00.00.00.00.00.00.00.00.00.00
| 00.00 | 0: 00.00.00.00.00.00.00.00.00.00.00.00.00.00.00.00.00.00.00.00.00.00.00.00
| 00.00 | 0: 00.00.00.00.00.00.00.00.00.00.00.00.00.00.00.00.00.00.00.00.00.00.00.00.00.00
| 00.00 | 0: 00.00.00.00.00.00.00.00.00.00.00.00.00.00.00.00.00.00.00.00.00.00.00.00.00.00.00.00
| 00.00 | 0: 00.00.00.00.00.00.00.00.00.00.00.00.00.00.00.00.00.00.00.00.00.00.00.00.00.00.00.00.00.00
| 00.00 | 0: 00.00.00.00.00.00.00.00.00.00.00.00.00.00.00.00.00.00.00.00.00.00.00.00.00.00.00.00.00.00.00.00
OLD METHOD
| Shape Table Data |  |  |  |  | 0 | 0 | . | 0 | 0 | . | 0 | 0 | . | 0 | 0 | . | 0 | 0 | . | 0 | 0 | . | 0 | 0 | . | 0 | 0 | . | 0 | 0 | . | 0 | 0 | . | 0 | 0 | . | 0 | 0 | . | 0 | 0 | . | 0 | 0 | . | 0 | 0 | . | 0 | 0 | . | 0 | 0 | . | 0 | 0 | . | 0 | 0 | . | 0 | 0 | . | 0 | 0 | . | 0 | 0 | . | 0 | 0 | . | 0 | 0 | . | 0 | 0 | . | 0 | 0 | . | 0 | 0 | . | 0 | 0 | . | 0 | 0 | . | 0 | 0 | . | 0 | 0 | . | 0 | 0
Note on B8: Mark: column start, changing which columns turn on which colors. The repeating patter of even/odd columns repeats in 2 screen byte pairs because only 7 bits per screen byte are used. Thus Screen byte 0 starts with an even column (bit 0) and screen Byte 1 starts with an off column (bit 7).....bit 7 is the 8th total bit, but bits start with 0, so it's an odd column
Note on A31: Mark: If the high bit needs to be set to get the deesired color (see info in upper right of spreadsheet), then put a 1 in the column with the green highlight for the associated byte. If the high been needs to be off to get the desired color, then leave the column with the green highlight blank
Note on B33: Mark: column start, changing which columns turn on which colors. The repeating patter of even/odd columns repeats in 2 screen byte pairs because only 7 bits per screen byte are used. Thus Screen byte 0 starts with an even column (bit 0) and screen Byte 1 starts with an off column (bit 7).....bit 7 is the 8th total bit, but bits start with 0, so it's an odd column

## Shape 3 (ORA)
HI-RES
[8 empty] | Even Columns |  |  |  | high bit not set -violet | [7 empty] | White = adjacent ON bits
[12 empty] | high bit set - blue | [7 empty] | Black = OFF bits
[8 empty] | Odd Columns |  |  |  | high bit not set -green
high bit set - orange
BASIC BIT MAP (STEP 1)
[12 empty] | A | B | C | D
| Col # | 0 | 1 | 2 | 3 | 4 | 5 | 6 | 7 | 8 | 9 | 10 | 11 | 12 | 13
|  | 0: Screen Byte 0; 7: Screen Byte 1 | [6 empty] | Byte0 |  |  | Byte1
|  | 1 | 2 | 4 | 8 | 1 | 2 | 4 | 1 | 2 | 4 | 8 | 1 | 2 | 4 | [6 empty] | HO | LO |  | HO | LO
Line # | 0 | 0 | 0 | 0 | 0 | 0 | 0 | 0 | 0 | 0 | 0 | 0 | 0 | 0 | 0 | [6 empty] | 2 | A
| 1 | 0 | 0 | 0 | 0 | 0 | 0 | 0 | 0 | 0 | 0 | 0 | 0 | 0 | 0 | [6 empty] | 0 | 0
| 2 | 0 | 0 | 0 | 0 | 0 | 0 | 0 | 0 | 0 | 0 | 0 | 0 | 0 | 0 | [6 empty] | 0 | 0
| 3 | 0 | 0 | 0 | 0 | 0 | 0 | 0 | 0 | 0 | 0 | 0 | 0 | 0 | 0 | [6 empty] | 0 | 0
| 4 | 0 | 0 | 0 | 0 | 0 | 0 | 0 | 0 | 0 | 0 | 0 | 0 | 0 | 0 | [6 empty] | 0 | 0
| 5 | 0 | 0 | 0 | 0 | 0 | 0 | 0 | 0 | 0 | 0 | 0 | 0 | 0 | 0 | [6 empty] | 0 | 0
| 6 | 0 | 0 | 0 | 1 | 0 | 0 | 0 | 0 | 0 | 0 | 0 | 0 | 0 | 0 | [6 empty] | 0 | 0
| 7 | 0 | 1 | 0 | 0 | 0 | 1 | 1 | 0 | 0 | 1 | 0 | 0 | 0 | 0 | [6 empty] | 0 | 0
| 8 | 0 | 0 | 0 | 0 | 0 | 0 | 0 | 1 | 0 | 0 | 0 | 1 | 0 | 0 | [6 empty] | 0 | 0
!10 | 9 | 0 | 0 | 0 | 0 | 0 | 1 | 0 | 0 | 0 | 0 | 0 | 0 | 0 | 0 | [6 empty] | 0 | 0
!11 | $A | 0 | 1 | 0 | 0 | 0 | 0 | 0 | 0 | 0 | 1 | 0 | 0 | 0 | 0 | [6 empty] | 0 | 0
!12 | $B | 0 | 0 | 0 | 0 | 0 | 0 | 0 | 0 | 0 | 0 | 0 | 0 | 0 | 0 | [6 empty] | 0 | 0
!13 | $C | 0 | 0 | 0 | 0 | 0 | 1 | 0 | 0 | 0 | 0 | 0 | 0 | 0 | 0 | [6 empty] | 0 | 0
!14 | $D | 0 | 0 | 0 | 1 | 0 | 0 | 0 | 0 | 0 | 1 | 0 | 0 | 0 | 0 | [6 empty] | 0 | 0
!15 | $E | 0 | 0 | 0 | 0 | 0 | 0 | 0 | 1 | 0 | 1 | 0 | 1 | 0 | 0 | [6 empty] | 0 | 0
!16 | $F | 0 | 1 | 0 | 1 | 0 | 0 | 0 | 1 | 0 | 0 | 0 | 0 | 0 | 1 | [6 empty] | 0 | 0
BIT MAP /W COLOR (STEP 2)
[17 empty] | B | C | D | [8 empty] | FORMULA WORKSPACE | bar: D 13
| Col # | 0 | 1 | 2 | 3 |  | 4 | 5 | 6 |  |  | 7 | 8 | 9 | 10 |  | 11 | 12 | 13 | [6 empty] | Col# |  | 0 | 1 | 2 | 3 |  | 4 | 5 | 6 |  |  | 7 | 8 | 9 | 10 |  | 11 | 12 | 13
|  | 0: Frame2: Screen Byte 0.0 (up); A 10: Frame2: Screen Byte 1.0 (up) | [6 empty] | Byte0 |  |  | Byte1
|  | 1 | 2 | 4 | 8 |  | 1 | 2 | 4 | 8 |  | 1 | 2 | 4 | 8 |  | 1 | 2 | 4 | 8 |  | HO | LO |  | HO | LO |  | 1 | 2 | 4 | 8 |  | 1 | 2 | 4 | 8 |  | 1 | 2 | 4 | 8 |  | 1 | 2 | 4 | 8
Line # | 0 | 0 | 0 | 0 | 0 |  | 0 | 0 | 0 | 1 |  | 0 | 0 | 0 | 0 |  | 0 | 0 | 0 | 1 |  | 8 | 0 |  | 8 | 0 |  | 0 | 0 | 0 | 0 |  | 0 | 0 | 0 | 8 |  | 0 | 0 | 0 | 0 |  | 0 | 0 | 0 | 8
| 1 | 0 | 0 | 0 | 0 |  | 0 | 0 | 0 | 1 |  | 0 | 0 | 0 | 0 |  | 0 | 0 | 0 | 1 |  | 8 | 0 |  | 8 | 0 |  | 0 | 0 | 0 | 0 |  | 0 | 0 | 0 | 8 |  | 0 | 0 | 0 | 0 |  | 0 | 0 | 0 | 8
| 2 | 0 | 0 | 0 | 0 |  | 0 | 0 | 0 | 1 |  | 0 | 0 | 0 | 0 |  | 0 | 0 | 0 | 1 |  | 8 | 0 |  | 8 | 0 |  | 0 | 0 | 0 | 0 |  | 0 | 0 | 0 | 8 |  | 0 | 0 | 0 | 0 |  | 0 | 0 | 0 | 8
| 3 | 0 | 0 | 0 | 0 |  | 0 | 0 | 0 | 1 |  | 0 | 0 | 0 | 0 |  | 0 | 0 | 0 | 1 |  | 8 | 0 |  | 8 | 0 |  | 0 | 0 | 0 | 0 |  | 0 | 0 | 0 | 8 |  | 0 | 0 | 0 | 0 |  | 0 | 0 | 0 | 8
| 4 | 0 | 0 | 0 | 0 |  | 0 | 0 | 0 | 1 |  | 0 | 0 | 0 | 0 |  | 0 | 0 | 0 | 1 |  | 8 | 0 |  | 8 | 0 |  | 0 | 0 | 0 | 0 |  | 0 | 0 | 0 | 8 |  | 0 | 0 | 0 | 0 |  | 0 | 0 | 0 | 8
| 5 | 0 | 0 | 0 | 0 |  | 0 | 0 | 0 | 1 |  | 0 | 0 | 0 | 0 |  | 0 | 0 | 0 | 1 |  | 8 | 0 |  | 8 | 0 |  | 0 | 0 | 0 | 0 |  | 0 | 0 | 0 | 8 |  | 0 | 0 | 0 | 0 |  | 0 | 0 | 0 | 8
| 6 | 0 | 0 | 0 | 1 |  | 0 | 0 | 0 | 1 |  | 0 | 0 | 0 | 0 |  | 0 | 0 | 0 | 1 |  | 8 | 8 |  | 8 | 0 |  | 0 | 0 | 0 | 8 |  | 0 | 0 | 0 | 8 |  | 0 | 0 | 0 | 0 |  | 0 | 0 | 0 | 8
| 7 | 0 | 1 | 0 | 0 |  | 0 | 1 | 1 | 1 |  | 0 | 0 | 1 | 0 |  | 0 | 0 | 0 | 1 |  | E | 2 |  | 8 | 4 |  | 0 | 2 | 0 | 0 |  | 0 | 2 | 4 | 8 |  | 0 | 0 | 4 | 0 |  | 0 | 0 | 0 | 8
| 8 | 0 | 0 | 0 | 0 |  | 0 | 0 | 0 | 1 |  | 1 | 0 | 0 | 0 |  | 1 | 0 | 0 | 1 |  | 8 | 0 |  | 9 | 1 |  | 0 | 0 | 0 | 0 |  | 0 | 0 | 0 | 8 |  | 1 | 0 | 0 | 0 |  | 1 | 0 | 0 | 8
!10 | 9 | 0 | 0 | 0 | 0 |  | 0 | 1 | 0 | 1 |  | 0 | 0 | 0 | 0 |  | 0 | 0 | 0 | 1 |  | A | 0 |  | 8 | 0 |  | 0 | 0 | 0 | 0 |  | 0 | 2 | 0 | 8 |  | 0 | 0 | 0 | 0 |  | 0 | 0 | 0 | 8
!11 | $A | 0 | 1 | 0 | 0 |  | 0 | 0 | 0 | 1 |  | 0 | 0 | 1 | 0 |  | 0 | 0 | 0 | 1 |  | 8 | 2 |  | 8 | 4 |  | 0 | 2 | 0 | 0 |  | 0 | 0 | 0 | 8 |  | 0 | 0 | 4 | 0 |  | 0 | 0 | 0 | 8
!12 | $B | 0 | 0 | 0 | 0 |  | 0 | 0 | 0 | 1 |  | 0 | 0 | 0 | 0 |  | 0 | 0 | 0 | 1 |  | 8 | 0 |  | 8 | 0 |  | 0 | 0 | 0 | 0 |  | 0 | 0 | 0 | 8 |  | 0 | 0 | 0 | 0 |  | 0 | 0 | 0 | 8
!13 | $C | 0 | 0 | 0 | 0 |  | 0 | 1 | 0 | 1 |  | 0 | 0 | 0 | 0 |  | 0 | 0 | 0 | 1 |  | A | 0 |  | 8 | 0 |  | 0 | 0 | 0 | 0 |  | 0 | 2 | 0 | 8 |  | 0 | 0 | 0 | 0 |  | 0 | 0 | 0 | 8
!14 | $D | 0 | 0 | 0 | 1 |  | 0 | 0 | 0 | 1 |  | 0 | 0 | 1 | 0 |  | 0 | 0 | 0 | 1 |  | 8 | 8 |  | 8 | 4 |  | 0 | 0 | 0 | 8 |  | 0 | 0 | 0 | 8 |  | 0 | 0 | 4 | 0 |  | 0 | 0 | 0 | 8
!15 | $E | 0 | 0 | 0 | 0 |  | 0 | 0 | 0 | 1 |  | 1 | 0 | 1 | 0 |  | 1 | 0 | 0 | 1 |  | 8 | 0 |  | 9 | 5 |  | 0 | 0 | 0 | 0 |  | 0 | 0 | 0 | 8 |  | 1 | 0 | 4 | 0 |  | 1 | 0 | 0 | 8
!16 | $F | 0 | 1 | 0 | 1 |  | 0 | 0 | 0 | 1 |  | 1 | 0 | 0 | 0 |  | 0 | 0 | 1 | 1 |  | 8 | A |  | C | 1 |  | 0 | 2 | 0 | 8 |  | 0 | 0 | 0 | 8 |  | 1 | 0 | 0 | 0 |  | 0 | 0 | 4 | 8
Note: the last byte, highlighted in green is the high bit, which is the color bit.
| SHAPE TABLE DATA | 4: 80.80.80.80.80.80.80.80.80.80.80.80.88.80.E2.84.80.91.A0.80.82.84.80.80.A0.80.88.84.80.95.8A.C1
(copy/paste into source code)
Concatonation Workspace
| 80.80 | 0: 80.80
| 80.80 | 0: 80.80.80.80
| 80.80 | 0: 80.80.80.80.80.80
| 80.80 | 0: 80.80.80.80.80.80.80.80
| 80.80 | 0: 80.80.80.80.80.80.80.80.80.80
| 80.80 | 0: 80.80.80.80.80.80.80.80.80.80.80.80
| 88.80 | 0: 80.80.80.80.80.80.80.80.80.80.80.80.88.80
| E2.84 | 0: 80.80.80.80.80.80.80.80.80.80.80.80.88.80.E2.84
| 80.91 | 0: 80.80.80.80.80.80.80.80.80.80.80.80.88.80.E2.84.80.91
| A0.80 | 0: 80.80.80.80.80.80.80.80.80.80.80.80.88.80.E2.84.80.91.A0.80
| 82.84 | 0: 80.80.80.80.80.80.80.80.80.80.80.80.88.80.E2.84.80.91.A0.80.82.84
| 80.80 | 0: 80.80.80.80.80.80.80.80.80.80.80.80.88.80.E2.84.80.91.A0.80.82.84.80.80
| A0.80 | 0: 80.80.80.80.80.80.80.80.80.80.80.80.88.80.E2.84.80.91.A0.80.82.84.80.80.A0.80
| 88.84 | 0: 80.80.80.80.80.80.80.80.80.80.80.80.88.80.E2.84.80.91.A0.80.82.84.80.80.A0.80.88.84
| 80.95 | 0: 80.80.80.80.80.80.80.80.80.80.80.80.88.80.E2.84.80.91.A0.80.82.84.80.80.A0.80.88.84.80.95
| 8A.C1 | 0: 80.80.80.80.80.80.80.80.80.80.80.80.88.80.E2.84.80.91.A0.80.82.84.80.80.A0.80.88.84.80.95.8A.C1
OLD METHOD
| Shape Table Data |  |  |  |  | 0 | 0 | . | 0 | 0 | . | 0 | 0 | . | 0 | 0 | . | 0 | 0 | . | 0 | 0 | . | 0 | 0 | . | 0 | 0 | . | 0 | 0 | . | 0 | 0 | . | 0 | 0 | . | 0 | 0 | . | 0 | 0 | . | 0 | 0 | . | 0 | 0 | . | 0 | 0 | . | 0 | 0 | . | 0 | 0 | . | 0 | 0 | . | 0 | 0 | . | 0 | 0 | . | 0 | 0 | . | 0 | 0 | . | 0 | 0 | . | 0 | 0 | . | 0 | 0 | . | 0 | 0 | . | 0 | 0 | . | 0 | 0 | . | 0 | 0 | . | 0 | 0 | . | 0 | 0
Note on B8: Mark: column start, changing which columns turn on which colors. The repeating patter of even/odd columns repeats in 2 screen byte pairs because only 7 bits per screen byte are used. Thus Screen byte 0 starts with an even column (bit 0) and screen Byte 1 starts with an off column (bit 7).....bit 7 is the 8th total bit, but bits start with 0, so it's an odd column
Note on A31: Mark: If the high bit needs to be set to get the deesired color (see info in upper right of spreadsheet), then put a 1 in the column with the green highlight for the associated byte. If the high been needs to be off to get the desired color, then leave the column with the green highlight blank
Note on B33: Mark: column start, changing which columns turn on which colors. The repeating patter of even/odd columns repeats in 2 screen byte pairs because only 7 bits per screen byte are used. Thus Screen byte 0 starts with an even column (bit 0) and screen Byte 1 starts with an off column (bit 7).....bit 7 is the 8th total bit, but bits start with 0, so it's an odd column