## Bit Map (tile)
HI-RES COLOR RULES
| Even Columns |  |  |  | high bit not set -violet | [7 empty] | White = adjacent ON bits
[5 empty] | high bit set - blue | [7 empty] | Black = OFF bits
| Odd Columns |  |  |  | high bit not set -green
high bit set - orange
Note: to used high-bit colors, add the high bit value to column K and column….scroll down TO BINARY/HEX CONVERSION SECTION
HEX TABLE (COPY/PASTE TO SOURCE CODE) | [11 empty] | 5B.5D.5B.5D.00.1C.77.5D.77.5D.00.00.36.6F.36.6F.06.60.76.6D.76.6D.00.6C.5E.6D.5E.6D.40.01.5B.5D
BASIC BIT MAP (STEP 1)
[12 empty] | A | B | C | D
| Col # | 0 | 1 | 2 | 3 | 4 | 5 | 6 | 7 | 8 | 9 | 10 | 11 | 12 | 13
|  | Screen Byte 0 | [6 empty] | Screen Byte 1
|  | 1 | 2 | 4 | 8 | 1 | 2 | 4 | 1 | 2 | 4 | 8 | 1 | 2 | 4
Line # | 0 | bar: 0 to D 13
1 | bar: 0 to D 13
2 | bar: 0 to D 13
3 | bar: 0 to D 13
4 | bar: 0 to D 13
5
6 | bar: 0 to D 13
7 | bar: 0 to D 13
8 | bar: 0 to D 13
9 | bar: 0 to D 13
!10 | $A | bar: 0 to D 13
!11 | $B | bar: 0 to D 13
!12 | $C | bar: 0 to D 13
!13 | $D | bar: 0 to D 13
!14 | $E | bar: 0 to D 13
!15 | $F | bar: 0 to D 13
=====================================BINARY/HEX CONVERSION===================
BIT MAP /W COLOR (STEP 2)
[16 empty] | B | C | D | [5 empty] | FORMULA WORKSPACE | bar: D 13
| Col # | 0 | 1 | 2 | 3 |  | 4 | 5 | 6 |  |  | 7 | 8 | 9 | 10 | 11 | 12 | 13 |  |  |  |  | Col# | 0 | 1 | 2 | 3 | 4 | 5 | 6 |  | 7 | 8 | 9 | 10 | 11 | 12 | 13
|  | 0: Screen Byte 0; A 10: Screen Byte 1 |  |  |  |  | Byte0 |  | Byte1
|  | 1 | 2 | 4 | 8 |  | 1 | 2 | 4 | 8 |  | 1 | 2 | 4 | 8 | 1 | 2 | 4 | 8 | HO | LO | HO | LO | 1 | 2 | 4 | 8 | 1 | 2 | 4 | 8 | 1 | 2 | 4 | 8 | 1 | 2 | 4 | 8
Line # | 0 | 1 | 1 | 0 | 1 |  | 1 | 0 | 1 | 0 |  | 1 | 0 | 1 | 1 | 1 | 0 | 1 | 0 | 5 | B | 5 | D | 1 | 2 | 0 | 8 | 1 | 0 | 4 | 0 | 1 | 0 | 4 | 8 | 1 | 0 | 4 | 0
| 1 | 1 | 1 | 0 | 1 |  | 1 | 0 | 1 | 0 |  | 1 | 0 | 1 | 1 | 1 | 0 | 1 | 0 | 5 | B | 5 | D | 1 | 2 | 0 | 8 | 1 | 0 | 4 | 0 | 1 | 0 | 4 | 8 | 1 | 0 | 4 | 0
| 2 | 0 | 0 | 0 | 0 |  | 0 | 0 | 0 | 0 |  | 0 | 0 | 1 | 1 | 1 | 0 | 0 | 0 | 0 | 0 | 1 | C | 0 | 0 | 0 | 0 | 0 | 0 | 0 | 0 | 0 | 0 | 4 | 8 | 1 | 0 | 0 | 0
| 3 | 1 | 1 | 1 | 0 |  | 1 | 1 | 1 | 0 |  | 1 | 0 | 1 | 1 | 1 | 0 | 1 | 0 | 7 | 7 | 5 | D | 1 | 2 | 4 | 0 | 1 | 2 | 4 | 0 | 1 | 0 | 4 | 8 | 1 | 0 | 4 | 0
| 4 | 1 | 1 | 1 | 0 |  | 1 | 1 | 1 | 0 |  | 1 | 0 | 1 | 1 | 1 | 0 | 1 | 0 | 7 | 7 | 5 | D | 1 | 2 | 4 | 0 | 1 | 2 | 4 | 0 | 1 | 0 | 4 | 8 | 1 | 0 | 4 | 0
| 5 | 0 | 0 | 0 | 0 |  | 0 | 0 | 0 | 0 |  | 0 | 0 | 0 | 0 | 0 | 0 | 0 | 0 | 0 | 0 | 0 | 0 | 0 | 0 | 0 | 0 | 0 | 0 | 0 | 0 | 0 | 0 | 0 | 0 | 0 | 0 | 0 | 0
| 6 | 0 | 1 | 1 | 0 |  | 1 | 1 | 0 | 0 |  | 1 | 1 | 1 | 1 | 0 | 1 | 1 | 0 | 3 | 6 | 6 | F | 0 | 2 | 4 | 0 | 1 | 2 | 0 | 0 | 1 | 2 | 4 | 8 | 0 | 2 | 4 | 0
| 7 | 0 | 1 | 1 | 0 |  | 1 | 1 | 0 | 0 |  | 1 | 1 | 1 | 1 | 0 | 1 | 1 | 0 | 3 | 6 | 6 | F | 0 | 2 | 4 | 0 | 1 | 2 | 0 | 0 | 1 | 2 | 4 | 8 | 0 | 2 | 4 | 0
| 8 | 0 | 1 | 1 | 0 |  | 0 | 0 | 0 | 0 |  | 0 | 0 | 0 | 0 | 0 | 1 | 1 | 0 | 0 | 6 | 6 | 0 | 0 | 2 | 4 | 0 | 0 | 0 | 0 | 0 | 0 | 0 | 0 | 0 | 0 | 2 | 4 | 0
| 9 | 0 | 1 | 1 | 0 |  | 1 | 1 | 1 | 0 |  | 1 | 0 | 1 | 1 | 0 | 1 | 1 | 0 | 7 | 6 | 6 | D | 0 | 2 | 4 | 0 | 1 | 2 | 4 | 0 | 1 | 0 | 4 | 8 | 0 | 2 | 4 | 0
!10 | $A | 0 | 1 | 1 | 0 |  | 1 | 1 | 1 | 0 |  | 1 | 0 | 1 | 1 | 0 | 1 | 1 | 0 | 7 | 6 | 6 | D | 0 | 2 | 4 | 0 | 1 | 2 | 4 | 0 | 1 | 0 | 4 | 8 | 0 | 2 | 4 | 0
!11 | $B | 0 | 0 | 0 | 0 |  | 0 | 0 | 0 | 0 |  | 0 | 0 | 1 | 1 | 0 | 1 | 1 | 0 | 0 | 0 | 6 | C | 0 | 0 | 0 | 0 | 0 | 0 | 0 | 0 | 0 | 0 | 4 | 8 | 0 | 2 | 4 | 0
!12 | $C | 0 | 1 | 1 | 1 |  | 1 | 0 | 1 | 0 |  | 1 | 0 | 1 | 1 | 0 | 1 | 1 | 0 | 5 | E | 6 | D | 0 | 2 | 4 | 8 | 1 | 0 | 4 | 0 | 1 | 0 | 4 | 8 | 0 | 2 | 4 | 0
!13 | $D | 0 | 1 | 1 | 1 |  | 1 | 0 | 1 | 0 |  | 1 | 0 | 1 | 1 | 0 | 1 | 1 | 0 | 5 | E | 6 | D | 0 | 2 | 4 | 8 | 1 | 0 | 4 | 0 | 1 | 0 | 4 | 8 | 0 | 2 | 4 | 0
!14 | $E | 0 | 0 | 0 | 0 |  | 0 | 0 | 1 | 0 |  | 1 | 0 | 0 | 0 | 0 | 0 | 0 | 0 | 4 | 0 | 0 | 1 | 0 | 0 | 0 | 0 | 0 | 0 | 4 | 0 | 1 | 0 | 0 | 0 | 0 | 0 | 0 | 0
!15 | $F | 1 | 1 | 0 | 1 |  | 1 | 0 | 1 | 0 |  | 1 | 0 | 1 | 1 | 1 | 0 | 1 | 0 | 5 | B | 5 | D | 1 | 2 | 0 | 8 | 1 | 0 | 4 | 0 | 1 | 0 | 4 | 8 | 1 | 0 | 4 | 0
Note: the last byte, highlighted in green is the high bit, which is the color bit. Must be set manually
| SHAPE TABLE DATA | 4: 5B.5D.5B.5D.00.1C.77.5D.77.5D.00.00.36.6F.36.6F.06.60.76.6D.76.6D.00.6C.5E.6D.5E.6D.40.01.5B.5D
(copy/paste into source code)
| Tile Label | 2: MTT
| LABEL | 2: .HS; 3: 5B.5D.5B.5D.00.1C.77.5D.77.5D.00.00.36.6F.36.6F.06.60.76.6D.76.6D.00.6C.5E.6D.5E.6D.40.01.5B.5D
Concatonation Workspace
| 5B.5D | 0: 5B.5D
| 5B.5D | 0: 5B.5D.5B.5D
| 00.1C | 0: 5B.5D.5B.5D.00.1C
| 77.5D | 0: 5B.5D.5B.5D.00.1C.77.5D
| 77.5D | 0: 5B.5D.5B.5D.00.1C.77.5D.77.5D
| 00.00 | 0: 5B.5D.5B.5D.00.1C.77.5D.77.5D.00.00
| 36.6F | 0: 5B.5D.5B.5D.00.1C.77.5D.77.5D.00.00.36.6F
| 36.6F | 0: 5B.5D.5B.5D.00.1C.77.5D.77.5D.00.00.36.6F.36.6F
| 06.60 | 0: 5B.5D.5B.5D.00.1C.77.5D.77.5D.00.00.36.6F.36.6F.06.60
| 76.6D | 0: 5B.5D.5B.5D.00.1C.77.5D.77.5D.00.00.36.6F.36.6F.06.60.76.6D
| 76.6D | 0: 5B.5D.5B.5D.00.1C.77.5D.77.5D.00.00.36.6F.36.6F.06.60.76.6D.76.6D
| 00.6C | 0: 5B.5D.5B.5D.00.1C.77.5D.77.5D.00.00.36.6F.36.6F.06.60.76.6D.76.6D.00.6C
| 5E.6D | 0: 5B.5D.5B.5D.00.1C.77.5D.77.5D.00.00.36.6F.36.6F.06.60.76.6D.76.6D.00.6C.5E.6D
| 5E.6D | 0: 5B.5D.5B.5D.00.1C.77.5D.77.5D.00.00.36.6F.36.6F.06.60.76.6D.76.6D.00.6C.5E.6D.5E.6D
| 40.01 | 0: 5B.5D.5B.5D.00.1C.77.5D.77.5D.00.00.36.6F.36.6F.06.60.76.6D.76.6D.00.6C.5E.6D.5E.6D.40.01
| 5B.5D | 0: 5B.5D.5B.5D.00.1C.77.5D.77.5D.00.00.36.6F.36.6F.06.60.76.6D.76.6D.00.6C.5E.6D.5E.6D.40.01.5B.5D
Note on B12: Mark: column start, changing which columns turn on which colors. The repeating patter of even/odd columns repeats in 2 screen byte pairs because only 7 bits per screen byte are used. Thus Screen byte 0 starts with an even column (bit 0) and screen Byte 1 starts with an off column (bit 7).....bit 7 is the 8th total bit, but bits start with 0, so it's an odd column
Note on A35: Mark: If the high bit needs to be set to get the deesired color (see info in upper right of spreadsheet), then put a 1 in the column with the green highlight for the associated byte. If the high been needs to be off to get the desired color, then leave the column with the green highlight blank
Note on B37: Mark: column start, changing which columns turn on which colors. The repeating patter of even/odd columns repeats in 2 screen byte pairs because only 7 bits per screen byte are used. Thus Screen byte 0 starts with an even column (bit 0) and screen Byte 1 starts with an off column (bit 7).....bit 7 is the 8th total bit, but bits start with 0, so it's an odd column

## Notes on Graphics Rules
Odd/Even Columns (on which the color rules are based)
Since each byte has only 7 bits which turn on/off pixels, the 1st byte in the upper left corner starts with an even column (bit #0) and ends with an odd column (bit #6)
The color bit (bit #7) doesn’t count as a column for these purposes.
The second byte starts with an odd column (bit #0), picking up where the 1st byte left off. And it ends with an even column (bit #6), again the color bit (#7) doesn't count as a column for these purposes
This pattern repeats every two bytes. So byte #3, would start with an even column (bit #0), etc.
Horitzontal Color Lines
(a reply I wrote to somebody)
>3400:05 0-1-0-1 V-V-V-B **** V-B-V-B
>2880:0A 1-0-1-0 B-G-G-G **** B-G-B-G
The results you expected to the right of the asterisk are a 100% correct application of the rules in every graphics book I've read.
The results to the left of the asterisks are exactly what I've expect to see based on the "undocumented" behavior I've seen in practice.
In general, I've found that if two consecutive color columns have their pixels turned on, with the column between them left empty, the display result will be a three pixel color line.
i.e. the pixel in that middle column is displayed as though it's turned on in binary and using the color of the adjacent pixels. If the pixel in the middle column on (111) would of course result in a 3 pixel white line.
This very reliable, and it's the primary principle I follow to draw horizontal solid color lines.
Color flush with white
(a reply I wrote to somebody)
>2C80:0B 1-0-1-1 W-W-G-G **** W-W-B-G
>3080:0C 1-1-0-0 B-B-W-W
>3480:0D 1-1-0-1 V-V-W-W **** V-B-W-W
This is also a very specific bit pattern that I've found to be useful as a general rule. Are you know, two or more adjacent horizontal pixels turned on result in white.
If a color pixel is turned on with only one empty column between it and the white pixels, the empty column will be displayed as though it were turned on, using the same color as the as the color pixel that is turned on.
I've found this to be fairly reliable, but have occasionally hit some exceptions when the graphics get complicated. But if you were to do a test with this pattern, in my experience you would see it regardless of where on the screen you did it.
Veriticle Color Lines
(a reply I wrote to somebody)
another quirk is regarding adjacent vertical color lines. For example:
--------------------------
C0 C1 C2 C3 C4 C5 C6 C7
L0 b
L1 b
L2 b
L3 b
L4 b
L5 b
L6 b
(b = the pixels of a blue line, L = line, C = column or bit)
(extract of single hi-res screen, upper left corner)
Note that some of the earlier posts used a diagram which used the terminology color pixel. In the above example C0 & C2 would be color pixel #0, using that terminology.
the binary for line 1 and two would be:
10000001
10000100
As noted in prior posts, C7 and and the 1st column/bit in the next byte would together form a color pixel.
The above example has two adjacent vertical color lines. By this I mean there are two color vertical color lines that are as close together as two lines of the same color can be drawn, with only one empty column between them.
This type of bit pattern varies greatly in how it is rendered on in various emulators and displays. Here is a summary of what I’ve observed and compiled on this topic:
1) Virtual II Emulator (mac OS X) displays blue, and probably other colors, double wide, which makes the lines appear flush with no empty column between them.
2) AppleWIN 1.25.03 displays blue only in even columns as expected from the "rules" in the graphics books.
3) My physical Apple IIe's display (a modern flatscreen TV), connects blue lines with a smudged, slightly dimmer diagonal line. Sometimes.
I haven’t fully quantified this yet, but I’m pretty sure it’s location dependent. There are some posts earlier in this thread about what’s going on at the hardware/frequency level.
4) I’ve heard reports that CRT TVs connected to physical Apple IIs display an empty column between the vertical blue lines but it’s not as noticeable as it is on AppleWIN due to a little haze around the pixels. Lots of earlier posts about the hardware/frequency reasons for this.
Blue is used as an example but I’m pretty sure it applies to adjacent vertical lines of any color (I haven’t tested them all, but have found no exceptions so far).
Conclusion:
The way I manage this quirkiness with the visual difference in vertical color lines on different emulators and displays, is to program to the lowest common denominator.
IMO the least visually appealing rendering is AppleWIN (no offense intended to it’s creators, I think it’s a great program overall, very accessible to many users). So, when I test my graphics the first thing I do is make sure they look acceptable in AppleWIN. Periodically I test in other emulators and on my physical IIe, but generally I’ve found if it looks acceptable in AppleWIN it will look acceptable or better in the other environments mentioned above.

## Sheet1
ELEMENT # (!DEC) | 0 | 1 | 2 | 3 | 4 | 5 | 6 | 7 | 8 | 9 | 10 | 11 | 12 | 13 | 14 | 15 | 16 | 17 | 18 | 19 | 20 | 21 | 22 | 23 | 24 | 25 | 26 | 27 | 28 | 29 | 30 | 31 | 32 | 33 | 34 | 35 | 36 | 37 | 38 | 39 | 40 | 41 | 42 | 43 | 44 | 45 | 46 | 47 | 48 | 49 | 50 | 51 | 52 | 53 | 54 | 55 | 56 | 57 | 58 | 59 | 60 | 61 | 62 | 63
| 0 | 0 | 0 | 0 | 0 | 0 | 0 | 0 | 0 | 0 | 0 | 0 | 0 | 0 | 0 | 0 | 0 | 0 | 0 | 0 | 0 | 0 | 0 | 0 | 0 | 0 | 0 | 0 | 0 | 0 | 0 | 0 | 0 | 0 | 0 | 0 | 0 | 0 | 0 | 0 | 0 | 0 | 0 | 0 | 0 | 0 | 0 | 0 | 0 | 0 | 0 | 0 | 0 | 0 | 0 | 0 | 0 | 0 | 0 | 0 | 0 | 0 | 0 | 0
| 00 | 00 | 00 | 00 | 00 | 00 | 00 | 00 | 00 | 00 | 00 | 00 | 00 | 00 | 00 | 00 | 00 | 00 | 00 | 00 | 00 | 00 | 00 | 00 | 00 | 00 | 00 | 00 | 00 | 00 | 00 | 00 | 00 | 00 | 00 | 00 | 00 | 00 | 00 | 00 | 00 | 00 | 00 | 00 | 00 | 00 | 00 | 00 | 00 | 00 | 00 | 00 | 00 | 00 | 00 | 00 | 00 | 00 | 00 | 00 | 00 | 00 | 00 | 00
| 00 | 00.00 | 00.00.00 | 00.00.00.00 | 00.00.00.00.00 | 00.00.00.00.00.00 | 00.00.00.00.00.00.00 | 00.00.00.00.00.00.00.00 | 00.00.00.00.00.00.00.00.00 | 00.00.00.00.00.00.00.00.00.00 | 00.00.00.00.00.00.00.00.00.00.00 | 00.00.00.00.00.00.00.00.00.00.00.00 | 00.00.00.00.00.00.00.00.00.00.00.00.00 | 00.00.00.00.00.00.00.00.00.00.00.00.00.00 | 00.00.00.00.00.00.00.00.00.00.00.00.00.00.00 | 00.00.00.00.00.00.00.00.00.00.00.00.00.00.00.00 | 00.00.00.00.00.00.00.00.00.00.00.00.00.00.00.00.00 | 00.00.00.00.00.00.00.00.00.00.00.00.00.00.00.00.00.00 | 00.00.00.00.00.00.00.00.00.00.00.00.00.00.00.00.00.00.00 | 00.00.00.00.00.00.00.00.00.00.00.00.00.00.00.00.00.00.00.00 | 00.00.00.00.00.00.00.00.00.00.00.00.00.00.00.00.00.00.00.00.00 | 00.00.00.00.00.00.00.00.00.00.00.00.00.00.00.00.00.00.00.00.00.00 | 00.00.00.00.00.00.00.00.00.00.00.00.00.00.00.00.00.00.00.00.00.00.00 | 00.00.00.00.00.00.00.00.00.00.00.00.00.00.00.00.00.00.00.00.00.00.00.00 | 00.00.00.00.00.00.00.00.00.00.00.00.00.00.00.00.00.00.00.00.00.00.00.00.00 | 00.00.00.00.00.00.00.00.00.00.00.00.00.00.00.00.00.00.00.00.00.00.00.00.00.00 | 00.00.00.00.00.00.00.00.00.00.00.00.00.00.00.00.00.00.00.00.00.00.00.00.00.00.00 | 00.00.00.00.00.00.00.00.00.00.00.00.00.00.00.00.00.00.00.00.00.00.00.00.00.00.00.00 | 00.00.00.00.00.00.00.00.00.00.00.00.00.00.00.00.00.00.00.00.00.00.00.00.00.00.00.00.00 | 00.00.00.00.00.00.00.00.00.00.00.00.00.00.00.00.00.00.00.00.00.00.00.00.00.00.00.00.00.00 | 00.00.00.00.00.00.00.00.00.00.00.00.00.00.00.00.00.00.00.00.00.00.00.00.00.00.00.00.00.00.00 | 00.00.00.00.00.00.00.00.00.00.00.00.00.00.00.00.00.00.00.00.00.00.00.00.00.00.00.00.00.00.00.00 | 00.00.00.00.00.00.00.00.00.00.00.00.00.00.00.00.00.00.00.00.00.00.00.00.00.00.00.00.00.00.00.00.00 | 00.00.00.00.00.00.00.00.00.00.00.00.00.00.00.00.00.00.00.00.00.00.00.00.00.00.00.00.00.00.00.00.00.00 | 00.00.00.00.00.00.00.00.00.00.00.00.00.00.00.00.00.00.00.00.00.00.00.00.00.00.00.00.00.00.00.00.00.00.00 | 00.00.00.00.00.00.00.00.00.00.00.00.00.00.00.00.00.00.00.00.00.00.00.00.00.00.00.00.00.00.00.00.00.00.00.00 | 00.00.00.00.00.00.00.00.00.00.00.00.00.00.00.00.00.00.00.00.00.00.00.00.00.00.00.00.00.00.00.00.00.00.00.00.00 | 00.00.00.00.00.00.00.00.00.00.00.00.00.00.00.00.00.00.00.00.00.00.00.00.00.00.00.00.00.00.00.00.00.00.00.00.00.00 | 00.00.00.00.00.00.00.00.00.00.00.00.00.00.00.00.00.00.00.00.00.00.00.00.00.00.00.00.00.00.00.00.00.00.00.00.00.00.00 | 00.00.00.00.00.00.00.00.00.00.00.00.00.00.00.00.00.00.00.00.00.00.00.00.00.00.00.00.00.00.00.00.00.00.00.00.00.00.00.00 | 00.00.00.00.00.00.00.00.00.00.00.00.00.00.00.00.00.00.00.00.00.00.00.00.00.00.00.00.00.00.00.00.00.00.00.00.00.00.00.00.00 | 00.00.00.00.00.00.00.00.00.00.00.00.00.00.00.00.00.00.00.00.00.00.00.00.00.00.00.00.00.00.00.00.00.00.00.00.00.00.00.00.00.00 | 00.00.00.00.00.00.00.00.00.00.00.00.00.00.00.00.00.00.00.00.00.00.00.00.00.00.00.00.00.00.00.00.00.00.00.00.00.00.00.00.00.00.00 | 00.00.00.00.00.00.00.00.00.00.00.00.00.00.00.00.00.00.00.00.00.00.00.00.00.00.00.00.00.00.00.00.00.00.00.00.00.00.00.00.00.00.00.00 | 00.00.00.00.00.00.00.00.00.00.00.00.00.00.00.00.00.00.00.00.00.00.00.00.00.00.00.00.00.00.00.00.00.00.00.00.00.00.00.00.00.00.00.00.00 | 00.00.00.00.00.00.00.00.00.00.00.00.00.00.00.00.00.00.00.00.00.00.00.00.00.00.00.00.00.00.00.00.00.00.00.00.00.00.00.00.00.00.00.00.00.00 | 00.00.00.00.00.00.00.00.00.00.00.00.00.00.00.00.00.00.00.00.00.00.00.00.00.00.00.00.00.00.00.00.00.00.00.00.00.00.00.00.00.00.00.00.00.00.00 | 00.00.00.00.00.00.00.00.00.00.00.00.00.00.00.00.00.00.00.00.00.00.00.00.00.00.00.00.00.00.00.00.00.00.00.00.00.00.00.00.00.00.00.00.00.00.00.00 | 00.00.00.00.00.00.00.00.00.00.00.00.00.00.00.00.00.00.00.00.00.00.00.00.00.00.00.00.00.00.00.00.00.00.00.00.00.00.00.00.00.00.00.00.00.00.00.00.00 | 00.00.00.00.00.00.00.00.00.00.00.00.00.00.00.00.00.00.00.00.00.00.00.00.00.00.00.00.00.00.00.00.00.00.00.00.00.00.00.00.00.00.00.00.00.00.00.00.00.00 | 00.00.00.00.00.00.00.00.00.00.00.00.00.00.00.00.00.00.00.00.00.00.00.00.00.00.00.00.00.00.00.00.00.00.00.00.00.00.00.00.00.00.00.00.00.00.00.00.00.00.00 | 00.00.00.00.00.00.00.00.00.00.00.00.00.00.00.00.00.00.00.00.00.00.00.00.00.00.00.00.00.00.00.00.00.00.00.00.00.00.00.00.00.00.00.00.00.00.00.00.00.00.00.00 | 00.00.00.00.00.00.00.00.00.00.00.00.00.00.00.00.00.00.00.00.00.00.00.00.00.00.00.00.00.00.00.00.00.00.00.00.00.00.00.00.00.00.00.00.00.00.00.00.00.00.00.00.00 | 00.00.00.00.00.00.00.00.00.00.00.00.00.00.00.00.00.00.00.00.00.00.00.00.00.00.00.00.00.00.00.00.00.00.00.00.00.00.00.00.00.00.00.00.00.00.00.00.00.00.00.00.00.00 | 00.00.00.00.00.00.00.00.00.00.00.00.00.00.00.00.00.00.00.00.00.00.00.00.00.00.00.00.00.00.00.00.00.00.00.00.00.00.00.00.00.00.00.00.00.00.00.00.00.00.00.00.00.00.00 | 00.00.00.00.00.00.00.00.00.00.00.00.00.00.00.00.00.00.00.00.00.00.00.00.00.00.00.00.00.00.00.00.00.00.00.00.00.00.00.00.00.00.00.00.00.00.00.00.00.00.00.00.00.00.00.00 | 00.00.00.00.00.00.00.00.00.00.00.00.00.00.00.00.00.00.00.00.00.00.00.00.00.00.00.00.00.00.00.00.00.00.00.00.00.00.00.00.00.00.00.00.00.00.00.00.00.00.00.00.00.00.00.00.00 | 00.00.00.00.00.00.00.00.00.00.00.00.00.00.00.00.00.00.00.00.00.00.00.00.00.00.00.00.00.00.00.00.00.00.00.00.00.00.00.00.00.00.00.00.00.00.00.00.00.00.00.00.00.00.00.00.00.00 | 00.00.00.00.00.00.00.00.00.00.00.00.00.00.00.00.00.00.00.00.00.00.00.00.00.00.00.00.00.00.00.00.00.00.00.00.00.00.00.00.00.00.00.00.00.00.00.00.00.00.00.00.00.00.00.00.00.00.00 | 00.00.00.00.00.00.00.00.00.00.00.00.00.00.00.00.00.00.00.00.00.00.00.00.00.00.00.00.00.00.00.00.00.00.00.00.00.00.00.00.00.00.00.00.00.00.00.00.00.00.00.00.00.00.00.00.00.00.00.00 | 00.00.00.00.00.00.00.00.00.00.00.00.00.00.00.00.00.00.00.00.00.00.00.00.00.00.00.00.00.00.00.00.00.00.00.00.00.00.00.00.00.00.00.00.00.00.00.00.00.00.00.00.00.00.00.00.00.00.00.00.00 | 00.00.00.00.00.00.00.00.00.00.00.00.00.00.00.00.00.00.00.00.00.00.00.00.00.00.00.00.00.00.00.00.00.00.00.00.00.00.00.00.00.00.00.00.00.00.00.00.00.00.00.00.00.00.00.00.00.00.00.00.00.00 | 00.00.00.00.00.00.00.00.00.00.00.00.00.00.00.00.00.00.00.00.00.00.00.00.00.00.00.00.00.00.00.00.00.00.00.00.00.00.00.00.00.00.00.00.00.00.00.00.00.00.00.00.00.00.00.00.00.00.00.00.00.00.00 | 00.00.00.00.00.00.00.00.00.00.00.00.00.00.00.00.00.00.00.00.00.00.00.00.00.00.00.00.00.00.00.00.00.00.00.00.00.00.00.00.00.00.00.00.00.00.00.00.00.00.00.00.00.00.00.00.00.00.00.00.00.00.00.00