## Layout (Frame1)
[32 empty] | 1 | 1
[32 empty] | 1 | 1
[12 empty] | A | B | C | D | [10 empty] | A | B | C | D | 1 |  |  |  | 1
| Col # | 0 | 1 | 2 | 3 | 4 | 5 | 6 | 7 | 8 | 9 | 10 | 11 | 12 | 13 | 0 | 1 | 2 | 3 | 4 | 5 | 6 | 7 | 8 | 9 | 10 | 11 | 12 | 13 | 0
Hi-Bit
|  | Screen Byte 0.0 | [6 empty] | Screen Byte 1.0 | [6 empty] | 0: Screen Byte 0.1; 7: Screen Byte 1.1 | 0.0 | 1.0 | 0.1 | 1.1
|  | 1 | 2 | 4 | 8 | 1 | 2 | 4 | 1 | 2 | 4 | 8 | 1 | 2 | 4 | 1 | 2 | 4 | 8 | 1 | 2 | 4 | 1 | 2 | 4 | 8 | 1 | 2 | 4
Line # | 0 | [29 empty] | 1 | 1 | 1 | 1 | bar: 1 to 3; 6 to 8
| 1 |  |  |  |  | 1 | 1 | 1 | [22 empty] | 1 | 1 | 1 | 1 | bar: 1 to 9
| 2 |  |  |  |  | 1 | 1 | 1 |  |  | 1 | 1 | [18 empty] | 1 | 1 | 1 | 1 | bar: 1 to 3; 7
| 3 |  |  |  |  | 1 | 1 | 1 |  |  |  | 1 | 1 | [17 empty] | 1 | 1 | 1 | 1 | bar: 1 to 2; 7
| 4 |  |  |  | 1 | 1 | 1 |  |  |  |  | 1 | 1 | 1 | [16 empty] | 1 | 1 | 1 | 1 | bar: 1 to 3; 7 to 8
| 5 |  |  |  | 1 | 1 | 1 | 1 |  |  | 1 |  | 1 | 1 | [16 empty] | 1 | 1 | 1 | 1 | bar: 1 to 8
| 6 |  |  |  | 1 | 1 | 1 | 1 | 1 | 1 | 1 |  |  | 1 | 1 | [15 empty] | 1 | 1 | 1 | 1 | bar: 1 to 7
| 7 |  |  |  | 1 | 1 | 1 | 1 | 1 | 1 | 1 | [19 empty] | 1 | 1 | 1 | 1 | bar: 1 to 6
| 8 |  |  |  | 1 | 1 | 1 | 1 | 1 | 1 | [20 empty] | 1 | 1 | 1 | 1 | bar: 2 to 4
!10 | 9 |  |  |  | 1 | 1 | 1 | [23 empty] | 1 | 1 | 1 | 1 | bar: 2 to 5
!11 | $A |  |  | 1 | 1 | 1 | 1 | 1 | [22 empty] | 1 | 1 | 1 | 1 | bar: 1 to 6
!12 | $B |  |  | 1 | 1 | 1 | 1 | 1 | 1 | [21 empty] | 1 | 1 | 1 | 1 | bar: 1 to 2; 5 to 6
!13 | $C |  | 1 | 1 |  |  | 1 | 1 | 1 | [21 empty] | 1 | 1 | 1 | 1 | bar: 1 to 2; 5 to 6
!14 | $D |  | 1 | 1 |  |  |  | 1 | 1 |  |  |  |  | 1 | 1 | [15 empty] | 1 | 1 | 1 | 1 | bar: 1 to 2; 6 to 7; C 12 to D 13
!15 | $E | 1 | 1 |  |  |  |  | 1 | 1 |  |  |  | 1 | 1 | 1 | [15 empty] | 1 | 1 | 1 | 1 | bar: 0 to 1; B 11 to D 13
!16 | $F | 1 | 1 | [5 empty] | 1 | 1 |  |  | 1 | 1 | 1 | [15 empty] | 1 | 1 | 1 | 1 | bar: 0 to 1; B 11 to D 13
|  | 1 | 1 | [5 empty] | 1 | 1 |  | 1 | 1 | 1 | 1 | [15 empty] | 0 | 0 | 0 | 0 | bar: 0 to 1; A 10 to D 13
Line # | 0 | [29 empty] | 1 | 1 | 1 | 1
| 1 | [29 empty] | 1 | 1 | 1 | 1
| 2 | [6 empty] | 1 | 1 | 1 | [20 empty] | 1 | 1 | 1 | 1
| 3 | [6 empty] | 1 | 1 | 1 | [20 empty] | 1 | 1 | 1 | 1 | bar: 6 to 8
| 4 | [5 empty] | 1 | 1 | 1 | 1 | [20 empty] | 1 | 1 | 1 | 1 | bar: 6 to 8
| 5 |  |  |  |  | 1 | 1 | 1 | [22 empty] | 1 | 1 | 1 | 1 | bar: 5 to 8; B 11 to C 12
| 6 |  |  |  |  | 1 | 1 | 1 |  |  |  |  | 1 | 1 | [16 empty] | 1 | 1 | 1 | 1 | bar: 4 to 6; B 11 to C 12
| 7 |  |  |  |  | 1 | 1 | 1 | 1 |  |  |  | 1 | 1 | [16 empty] | 1 | 1 | 1 | 1 | bar: 4 to 7; B 11 to D 13
| 8 |  |  |  |  | 1 | 1 | 1 | 1 | 1 |  |  | 1 | 1 | 1 | [15 empty] | 1 | 1 | 1 | 1 | bar: 4 to D 13
!10 | 9 |  |  |  |  | 1 | 1 | 1 | 1 | 1 | 1 |  | 1 | 1 | 1 | [15 empty] | 1 | 1 | 1 | 1 | bar: 4 to D 13
!11 | $A |  |  |  |  | 1 | 1 | 1 | 1 | 1 | 1 |  | 1 | 1 | 1 | [15 empty] | 1 | 1 | 1 | 1 | bar: 4 to 8; B 11 to C 12
!12 | $B |  |  |  | 1 | 1 | 1 | 1 |  |  |  |  | 1 | 1 | [16 empty] | 1 | 1 | 1 | 1 | bar: 3 to 6; B 11 to C 12
!13 | $C |  |  | 1 | 1 | 1 | 1 | 1 | 1 |  |  |  | 1 | 1 | [16 empty] | 1 | 1 | 1 | 1 | bar: 2 to 7
!14 | $D |  | 1 | 1 | 1 |  |  | 1 | 1 |  |  |  |  | 1 | 1 | [15 empty] | 1 | 1 | 1 | 1 | bar: 2 to 3; 6 to 7; C 12 to D 13
!15 | $E | 1 | 1 | 1 |  |  |  | 1 | 1 |  |  |  | 1 | 1 | 1 | [15 empty] | 1 | 1 | 1 | 1 | bar: 1 to 3; 6 to 7; B 11 to D 13
!16 | $F | 1 | 1 | [5 empty] | 1 | 1 |  |  | 1 | 1 | 1 | [15 empty] | 1 | 1 | 1 | 1 | bar: 1 to 2; 7 to 8; B 11 to D 13
[12 empty] | A | B | C | D | A 10: A; B 11: B; C 12: C; D 13: D
| Col # | 0 | 1 | 2 | 3 | 4 | 5 | 6 | 7 | 8 | 9 | 10 | 11 | 12 | 13 | 0 | 1 | 2 | 3 | 4 | 5 | 6 | 7 | 8 | 9 | 10 | 11 | 12 | 13
Note on B5: Mark: column start, changing which columns turn on which colors. The repeating patter of even/odd columns repeats in 2 screen byte pairs because only 7 bits per screen byte are used. Thus Screen byte 0 starts with an even column (bit 0) and screen Byte 1 starts with an off column (bit 7).....bit 7 is the 8th total bit, but bits start with 0, so it's an odd column
Note on B44: Mark: column start, changing which columns turn on which colors. The repeating patter of even/odd columns repeats in 2 screen byte pairs because only 7 bits per screen byte are used. Thus Screen byte 0 starts with an even column (bit 0) and screen Byte 1 starts with an off column (bit 7).....bit 7 is the 8th total bit, but bits start with 0, so it's an odd column

## Tile 1.1
HI-RES
[8 empty] | Even Columns |  |  |  | high bit not set -violet | [7 empty] | White = adjacent ON bits
[12 empty] | high bit set - blue | [7 empty] | Black = OFF bits
[8 empty] | Odd Columns |  |  |  | high bit not set -green
high bit set - orange
BASIC BIT MAP (STEP 1)
[12 empty] | A | B | C | D
| Col # | 0 | 1 | 2 | 3 | 4 | 5 | 6 | 7 | 8 | 9 | 10 | 11 | 12 | 13
|  | 0: Screen Byte 0; 7: Screen Byte 1 | [6 empty] | Byte0 |  |  | Byte1
|  | 1 | 2 | 4 | 8 | 1 | 2 | 4 | 1 | 2 | 4 | 8 | 1 | 2 | 4 | [6 empty] | HO | LO |  | HO | LO
Line # | 0 | 0 | 0 | 0 | 0 | 0 | 0 | 0 | 0 | 0 | 0 | 0 | 0 | 0 | 0 | [6 empty] | 2 | A
| 1 | 0 | 0 | 0 | 0 | 1 | 1 | 1 | 0 | 0 | 0 | 0 | 0 | 0 | 0 | [6 empty] | 0 | 0
| 2 | 0 | 0 | 0 | 0 | 1 | 1 | 1 | 0 | 0 | 1 | 1 | 0 | 0 | 0 | [6 empty] | 0 | 0
| 3 | 0 | 0 | 0 | 0 | 1 | 1 | 1 | 0 | 0 | 0 | 1 | 1 | 0 | 0 | [6 empty] | 0 | 1
| 4 | 0 | 0 | 0 | 1 | 1 | 1 | 0 | 0 | 0 | 0 | 1 | 1 | 1 | 0 | [6 empty] | 0 | 1
| 5 | 0 | 0 | 0 | 1 | 1 | 1 | 1 | 0 | 0 | 1 | 0 | 1 | 1 | 0 | [6 empty] | 1 | 1
| 6 | 0 | 0 | 0 | 1 | 1 | 1 | 1 | 1 | 1 | 1 | 0 | 0 | 1 | 1 | [6 empty] | 1 | 0
| 7 | 0 | 0 | 0 | 1 | 1 | 1 | 1 | 1 | 1 | 1 | 0 | 0 | 0 | 0 | [6 empty] | 1 | 1
| 8 | 0 | 0 | 0 | 1 | 1 | 1 | 1 | 1 | 1 | 0 | 0 | 0 | 0 | 0 | [6 empty] | 0 | 1
!10 | 9 | 0 | 0 | 0 | 1 | 1 | 1 | 0 | 0 | 0 | 0 | 0 | 0 | 0 | 0 | [6 empty] | 0 | 1
!11 | $A | 0 | 0 | 1 | 1 | 1 | 1 | 1 | 0 | 0 | 0 | 0 | 0 | 0 | 0 | [6 empty] | 0 | 0
!12 | $B | 0 | 0 | 1 | 1 | 1 | 1 | 1 | 1 | 0 | 0 | 0 | 0 | 0 | 0 | [6 empty] | 0 | 0
!13 | $C | 0 | 1 | 1 | 0 | 0 | 1 | 1 | 1 | 0 | 0 | 0 | 0 | 0 | 0 | [6 empty] | 0 | 0
!14 | $D | 0 | 1 | 1 | 0 | 0 | 0 | 1 | 1 | 0 | 0 | 0 | 0 | 1 | 1 | [6 empty] | 0 | 0
!15 | $E | 1 | 1 | 0 | 0 | 0 | 0 | 1 | 1 | 0 | 0 | 0 | 1 | 1 | 1 | [6 empty] | 1 | 0
!16 | $F | 1 | 1 | 0 | 0 | 0 | 0 | 0 | 1 | 1 | 0 | 0 | 1 | 1 | 1 | [6 empty] | 1 | 0
BIT MAP /W COLOR (STEP 2)
[17 empty] | B | C | D | [8 empty] | FORMULA WORKSPACE | bar: D 13
| Col # | 0 | 1 | 2 | 3 |  | 4 | 5 | 6 |  |  | 7 | 8 | 9 | 10 |  | 11 | 12 | 13 | [6 empty] | Col# |  | 0 | 1 | 2 | 3 |  | 4 | 5 | 6 |  |  | 7 | 8 | 9 | 10 |  | 11 | 12 | 13
|  | 0: Frame1: Screen Byte 0.0 (up); A 10: Frame1: Screen Byte 1.0 (up) | [6 empty] | Byte0 |  |  | Byte1
|  | 1 | 2 | 4 | 8 |  | 1 | 2 | 4 | 8 |  | 1 | 2 | 4 | 8 |  | 1 | 2 | 4 | 8 |  | HO | LO |  | HO | LO |  | 1 | 2 | 4 | 8 |  | 1 | 2 | 4 | 8 |  | 1 | 2 | 4 | 8 |  | 1 | 2 | 4 | 8
Line # | 0 | 0 | 0 | 0 | 0 |  | 0 | 0 | 0 | 1 |  | 0 | 0 | 0 | 0 |  | 0 | 0 | 0 | 1 |  | 8 | 0 |  | 8 | 0 |  | 0 | 0 | 0 | 0 |  | 0 | 0 | 0 | 8 |  | 0 | 0 | 0 | 0 |  | 0 | 0 | 0 | 8
| 1 | 0 | 0 | 0 | 0 |  | 1 | 1 | 1 | 1 |  | 0 | 0 | 0 | 0 |  | 0 | 0 | 0 | 1 |  | F | 0 |  | 8 | 0 |  | 0 | 0 | 0 | 0 |  | 1 | 2 | 4 | 8 |  | 0 | 0 | 0 | 0 |  | 0 | 0 | 0 | 8
| 2 | 0 | 0 | 0 | 0 |  | 1 | 1 | 1 | 1 |  | 0 | 0 | 1 | 1 |  | 0 | 0 | 0 | 1 |  | F | 0 |  | 8 | C |  | 0 | 0 | 0 | 0 |  | 1 | 2 | 4 | 8 |  | 0 | 0 | 4 | 8 |  | 0 | 0 | 0 | 8
| 3 | 0 | 0 | 0 | 0 |  | 1 | 1 | 1 | 1 |  | 0 | 0 | 0 | 1 |  | 1 | 0 | 0 | 1 |  | F | 0 |  | 9 | 8 |  | 0 | 0 | 0 | 0 |  | 1 | 2 | 4 | 8 |  | 0 | 0 | 0 | 8 |  | 1 | 0 | 0 | 8
| 4 | 0 | 0 | 0 | 1 |  | 1 | 1 | 0 | 1 |  | 0 | 0 | 0 | 1 |  | 1 | 1 | 0 | 1 |  | B | 8 |  | B | 8 |  | 0 | 0 | 0 | 8 |  | 1 | 2 | 0 | 8 |  | 0 | 0 | 0 | 8 |  | 1 | 2 | 0 | 8
| 5 | 0 | 0 | 0 | 1 |  | 1 | 1 | 1 | 1 |  | 0 | 0 | 1 | 0 |  | 1 | 1 | 0 | 1 |  | F | 8 |  | B | 4 |  | 0 | 0 | 0 | 8 |  | 1 | 2 | 4 | 8 |  | 0 | 0 | 4 | 0 |  | 1 | 2 | 0 | 8
| 6 | 0 | 0 | 0 | 1 |  | 1 | 1 | 1 | 1 |  | 1 | 1 | 1 | 0 |  | 0 | 1 | 1 | 1 |  | F | 8 |  | E | 7 |  | 0 | 0 | 0 | 8 |  | 1 | 2 | 4 | 8 |  | 1 | 2 | 4 | 0 |  | 0 | 2 | 4 | 8
| 7 | 0 | 0 | 0 | 1 |  | 1 | 1 | 1 | 1 |  | 1 | 1 | 1 | 0 |  | 0 | 0 | 0 | 1 |  | F | 8 |  | 8 | 7 |  | 0 | 0 | 0 | 8 |  | 1 | 2 | 4 | 8 |  | 1 | 2 | 4 | 0 |  | 0 | 0 | 0 | 8
| 8 | 0 | 0 | 0 | 1 |  | 1 | 1 | 1 | 1 |  | 1 | 1 | 0 | 0 |  | 0 | 0 | 0 | 1 |  | F | 8 |  | 8 | 3 |  | 0 | 0 | 0 | 8 |  | 1 | 2 | 4 | 8 |  | 1 | 2 | 0 | 0 |  | 0 | 0 | 0 | 8
!10 | 9 | 0 | 0 | 0 | 1 |  | 1 | 1 | 0 | 1 |  | 0 | 0 | 0 | 0 |  | 0 | 0 | 0 | 1 |  | B | 8 |  | 8 | 0 |  | 0 | 0 | 0 | 8 |  | 1 | 2 | 0 | 8 |  | 0 | 0 | 0 | 0 |  | 0 | 0 | 0 | 8
!11 | $A | 0 | 0 | 1 | 1 |  | 1 | 1 | 1 | 1 |  | 0 | 0 | 0 | 0 |  | 0 | 0 | 0 | 1 |  | F | C |  | 8 | 0 |  | 0 | 0 | 4 | 8 |  | 1 | 2 | 4 | 8 |  | 0 | 0 | 0 | 0 |  | 0 | 0 | 0 | 8
!12 | $B | 0 | 0 | 1 | 1 |  | 1 | 1 | 1 | 1 |  | 1 | 0 | 0 | 0 |  | 0 | 0 | 0 | 1 |  | F | C |  | 8 | 1 |  | 0 | 0 | 4 | 8 |  | 1 | 2 | 4 | 8 |  | 1 | 0 | 0 | 0 |  | 0 | 0 | 0 | 8
!13 | $C | 0 | 1 | 1 | 0 |  | 0 | 1 | 1 | 1 |  | 1 | 0 | 0 | 0 |  | 0 | 0 | 0 | 1 |  | E | 6 |  | 8 | 1 |  | 0 | 2 | 4 | 0 |  | 0 | 2 | 4 | 8 |  | 1 | 0 | 0 | 0 |  | 0 | 0 | 0 | 8
!14 | $D | 0 | 1 | 1 | 0 |  | 0 | 0 | 1 | 1 |  | 1 | 0 | 0 | 0 |  | 0 | 1 | 1 | 1 |  | C | 6 |  | E | 1 |  | 0 | 2 | 4 | 0 |  | 0 | 0 | 4 | 8 |  | 1 | 0 | 0 | 0 |  | 0 | 2 | 4 | 8
!15 | $E | 1 | 1 | 0 | 0 |  | 0 | 0 | 1 | 1 |  | 1 | 0 | 0 | 0 |  | 1 | 1 | 1 | 1 |  | C | 3 |  | F | 1 |  | 1 | 2 | 0 | 0 |  | 0 | 0 | 4 | 8 |  | 1 | 0 | 0 | 0 |  | 1 | 2 | 4 | 8
!16 | $F | 1 | 1 | 0 | 0 |  | 0 | 0 | 0 | 1 |  | 1 | 1 | 0 | 0 |  | 1 | 1 | 1 | 1 |  | 8 | 3 |  | F | 3 |  | 1 | 2 | 0 | 0 |  | 0 | 0 | 0 | 8 |  | 1 | 2 | 0 | 0 |  | 1 | 2 | 4 | 8
Note: the last byte, highlighted in green is the high bit, which is the color bit.
| SHAPE TABLE DATA | 4: 80.80.F0.80.F0.8C.F0.98.B8.B8.F8.B4.F8.E7.F8.87.F8.83.B8.80.FC.80.FC.81.E6.81.C6.E1.C3.F1.83.F3
(copy/paste into source code)
| Tile Label | 2: MINING_STATION.OCCUPIED
| MINING_STATION.OCCUPIED1.1 | 2: .HS; 3: 80.80.F0.80.F0.8C.F0.98.B8.B8.F8.B4.F8.E7.F8.87.F8.83.B8.80.FC.80.FC.81.E6.81.C6.E1.C3.F1.83.F3
| MINING_STATION.OCCUPIED2.1 | 2: .HS; 3: CE.83.EE.87.8E.81.86.81.8E.83.FE.83.FE.81.FE.80.9C.80.BC.80.FE.80.E6.80.E6.80.C6.E1.83.F0.83.F0
| MINING_STATION.OCCUPIED3.1 | 2: .HS; 3: 80.80.80.80.C0.83.C0.83.E0.83.F0.80.F0.B0.F0.B1.F0.F3.F0.F7.F0.F7.F8.B0.FC.B1.CE.E1.C7.F1.83.F3
| MINING_STATION.OCCUPIED4.1 | 2: .HS; 3: 80.80.80.80.80.80.C0.83.C0.83.E0.B3.F0.B0.F0.F1.F0.F7.F0.F7.F0.B3.F8.B0.FC.81.CC.E1.CE.F1.86.F3
Concatonation Workspace
| 80.80 | 0: 80.80
| F0.80 | 0: 80.80.F0.80
| F0.8C | 0: 80.80.F0.80.F0.8C
| F0.98 | 0: 80.80.F0.80.F0.8C.F0.98
| B8.B8 | 0: 80.80.F0.80.F0.8C.F0.98.B8.B8
| F8.B4 | 0: 80.80.F0.80.F0.8C.F0.98.B8.B8.F8.B4
| F8.E7 | 0: 80.80.F0.80.F0.8C.F0.98.B8.B8.F8.B4.F8.E7
| F8.87 | 0: 80.80.F0.80.F0.8C.F0.98.B8.B8.F8.B4.F8.E7.F8.87
| F8.83 | 0: 80.80.F0.80.F0.8C.F0.98.B8.B8.F8.B4.F8.E7.F8.87.F8.83
| B8.80 | 0: 80.80.F0.80.F0.8C.F0.98.B8.B8.F8.B4.F8.E7.F8.87.F8.83.B8.80
| FC.80 | 0: 80.80.F0.80.F0.8C.F0.98.B8.B8.F8.B4.F8.E7.F8.87.F8.83.B8.80.FC.80
| FC.81 | 0: 80.80.F0.80.F0.8C.F0.98.B8.B8.F8.B4.F8.E7.F8.87.F8.83.B8.80.FC.80.FC.81
| E6.81 | 0: 80.80.F0.80.F0.8C.F0.98.B8.B8.F8.B4.F8.E7.F8.87.F8.83.B8.80.FC.80.FC.81.E6.81
| C6.E1 | 0: 80.80.F0.80.F0.8C.F0.98.B8.B8.F8.B4.F8.E7.F8.87.F8.83.B8.80.FC.80.FC.81.E6.81.C6.E1
| C3.F1 | 0: 80.80.F0.80.F0.8C.F0.98.B8.B8.F8.B4.F8.E7.F8.87.F8.83.B8.80.FC.80.FC.81.E6.81.C6.E1.C3.F1
| 83.F3 | 0: 80.80.F0.80.F0.8C.F0.98.B8.B8.F8.B4.F8.E7.F8.87.F8.83.B8.80.FC.80.FC.81.E6.81.C6.E1.C3.F1.83.F3
OLD METHOD
| Shape Table Data |  |  |  |  | 0 | 0 | . | 0 | 0 | . | 0 | 0 | . | 0 | 0 | . | 0 | 0 | . | 0 | 0 | . | 0 | 0 | . | 0 | 0 | . | 0 | 0 | . | 0 | 0 | . | 0 | 0 | . | 0 | 0 | . | 0 | 0 | . | 0 | 0 | . | 0 | 0 | . | 0 | 0 | . | 0 | 0 | . | 0 | 0 | . | 0 | 0 | . | 0 | 0 | . | 0 | 0 | . | 0 | 0 | . | 0 | 0 | . | 0 | 0 | . | 0 | 0 | . | 0 | 0 | . | 0 | 0 | . | 0 | 0 | . | 0 | 0 | . | 0 | 0 | . | 0 | 0 | . | 0 | 0
Note on B8: Mark: column start, changing which columns turn on which colors. The repeating patter of even/odd columns repeats in 2 screen byte pairs because only 7 bits per screen byte are used. Thus Screen byte 0 starts with an even column (bit 0) and screen Byte 1 starts with an off column (bit 7).....bit 7 is the 8th total bit, but bits start with 0, so it's an odd column
Note on A31: Mark: If the high bit needs to be set to get the deesired color (see info in upper right of spreadsheet), then put a 1 in the column with the green highlight for the associated byte. If the high been needs to be off to get the desired color, then leave the column with the green highlight blank
Note on B33: Mark: column start, changing which columns turn on which colors. The repeating patter of even/odd columns repeats in 2 screen byte pairs because only 7 bits per screen byte are used. Thus Screen byte 0 starts with an even column (bit 0) and screen Byte 1 starts with an off column (bit 7).....bit 7 is the 8th total bit, but bits start with 0, so it's an odd column

## Tile 2.1
HI-RES
[8 empty] | Even Columns |  |  |  | high bit not set -violet | [7 empty] | White = adjacent ON bits
[12 empty] | high bit set - blue | [7 empty] | Black = OFF bits
[8 empty] | Odd Columns |  |  |  | high bit not set -green
high bit set - orange
BASIC BIT MAP (STEP 1)
[12 empty] | A | B | C | D
| Col # | 0 | 1 | 2 | 3 | 4 | 5 | 6 | 7 | 8 | 9 | 10 | 11 | 12 | 13
|  | 0: Screen Byte 0; 7: Screen Byte 1 | [6 empty] | Byte0 |  |  | Byte1
|  | 1 | 2 | 4 | 8 | 1 | 2 | 4 | 1 | 2 | 4 | 8 | 1 | 2 | 4 | [6 empty] | HO | LO |  | HO | LO
Line # | 0 | 0 | 1 | 1 | 1 | 0 | 0 | 1 | 1 | 1 | 0 | 0 | 0 | 0 | 0 | [6 empty] | 2 | A
| 1 | 0 | 1 | 1 | 1 | 0 | 1 | 1 | 1 | 1 | 1 | 0 | 0 | 0 | 0 | [6 empty] | 0 | 1
| 2 | 0 | 1 | 1 | 1 | 0 | 0 | 0 | 1 | 0 | 0 | 0 | 0 | 0 | 0 | [6 empty] | 0 | 1
| 3 | 0 | 1 | 1 | 0 | 0 | 0 | 0 | 1 | 0 | 0 | 0 | 0 | 0 | 0 | [6 empty] | 0 | 0
| 4 | 0 | 1 | 1 | 1 | 0 | 0 | 0 | 1 | 1 | 0 | 0 | 0 | 0 | 0 | [6 empty] | 0 | 0
| 5 | 0 | 1 | 1 | 1 | 1 | 1 | 1 | 1 | 1 | 0 | 0 | 0 | 0 | 0 | [6 empty] | 0 | 1
| 6 | 0 | 1 | 1 | 1 | 1 | 1 | 1 | 1 | 0 | 0 | 0 | 0 | 0 | 0 | [6 empty] | 0 | 1
| 7 | 0 | 1 | 1 | 1 | 1 | 1 | 1 | 0 | 0 | 0 | 0 | 0 | 0 | 0 | [6 empty] | 0 | 0
| 8 | 0 | 0 | 1 | 1 | 1 | 0 | 0 | 0 | 0 | 0 | 0 | 0 | 0 | 0 | [6 empty] | 0 | 0
!10 | 9 | 0 | 0 | 1 | 1 | 1 | 1 | 0 | 0 | 0 | 0 | 0 | 0 | 0 | 0 | [6 empty] | 0 | 0
!11 | $A | 0 | 1 | 1 | 1 | 1 | 1 | 1 | 0 | 0 | 0 | 0 | 0 | 0 | 0 | [6 empty] | 0 | 0
!12 | $B | 0 | 1 | 1 | 0 | 0 | 1 | 1 | 0 | 0 | 0 | 0 | 0 | 0 | 0 | [6 empty] | 0 | 0
!13 | $C | 0 | 1 | 1 | 0 | 0 | 1 | 1 | 0 | 0 | 0 | 0 | 0 | 0 | 0 | [6 empty] | 0 | 0
!14 | $D | 0 | 1 | 1 | 0 | 0 | 0 | 1 | 1 | 0 | 0 | 0 | 0 | 1 | 1 | [6 empty] | 0 | 0
!15 | $E | 1 | 1 | 0 | 0 | 0 | 0 | 0 | 0 | 0 | 0 | 0 | 1 | 1 | 1 | [6 empty] | 1 | 0
!16 | $F | 1 | 1 | 0 | 0 | 0 | 0 | 0 | 0 | 0 | 0 | 0 | 1 | 1 | 1 | [6 empty] | 1 | 0
BIT MAP /W COLOR (STEP 2)
[17 empty] | B | C | D | [8 empty] | FORMULA WORKSPACE | bar: D 13
| Col # | 0 | 1 | 2 | 3 |  | 4 | 5 | 6 |  |  | 7 | 8 | 9 | 10 |  | 11 | 12 | 13 | [6 empty] | Col# |  | 0 | 1 | 2 | 3 |  | 4 | 5 | 6 |  |  | 7 | 8 | 9 | 10 |  | 11 | 12 | 13
|  | 0: Frame1: Screen Byte 0.1 (up); A 10: Frame1: Screen Byte 1.1 (up) | [6 empty] | Byte0 |  |  | Byte1
|  | 1 | 2 | 4 | 8 |  | 1 | 2 | 4 | 8 |  | 1 | 2 | 4 | 8 |  | 1 | 2 | 4 | 8 |  | HO | LO |  | HO | LO |  | 1 | 2 | 4 | 8 |  | 1 | 2 | 4 | 8 |  | 1 | 2 | 4 | 8 |  | 1 | 2 | 4 | 8
Line # | 0 | 0 | 1 | 1 | 1 |  | 0 | 0 | 1 | 1 |  | 1 | 1 | 0 | 0 |  | 0 | 0 | 0 | 1 |  | C | E |  | 8 | 3 |  | 0 | 2 | 4 | 8 |  | 0 | 0 | 4 | 8 |  | 1 | 2 | 0 | 0 |  | 0 | 0 | 0 | 8
| 1 | 0 | 1 | 1 | 1 |  | 0 | 1 | 1 | 1 |  | 1 | 1 | 1 | 0 |  | 0 | 0 | 0 | 1 |  | E | E |  | 8 | 7 |  | 0 | 2 | 4 | 8 |  | 0 | 2 | 4 | 8 |  | 1 | 2 | 4 | 0 |  | 0 | 0 | 0 | 8
| 2 | 0 | 1 | 1 | 1 |  | 0 | 0 | 0 | 1 |  | 1 | 0 | 0 | 0 |  | 0 | 0 | 0 | 1 |  | 8 | E |  | 8 | 1 |  | 0 | 2 | 4 | 8 |  | 0 | 0 | 0 | 8 |  | 1 | 0 | 0 | 0 |  | 0 | 0 | 0 | 8
| 3 | 0 | 1 | 1 | 0 |  | 0 | 0 | 0 | 1 |  | 1 | 0 | 0 | 0 |  | 0 | 0 | 0 | 1 |  | 8 | 6 |  | 8 | 1 |  | 0 | 2 | 4 | 0 |  | 0 | 0 | 0 | 8 |  | 1 | 0 | 0 | 0 |  | 0 | 0 | 0 | 8
| 4 | 0 | 1 | 1 | 1 |  | 0 | 0 | 0 | 1 |  | 1 | 1 | 0 | 0 |  | 0 | 0 | 0 | 1 |  | 8 | E |  | 8 | 3 |  | 0 | 2 | 4 | 8 |  | 0 | 0 | 0 | 8 |  | 1 | 2 | 0 | 0 |  | 0 | 0 | 0 | 8
| 5 | 0 | 1 | 1 | 1 |  | 1 | 1 | 1 | 1 |  | 1 | 1 | 0 | 0 |  | 0 | 0 | 0 | 1 |  | F | E |  | 8 | 3 |  | 0 | 2 | 4 | 8 |  | 1 | 2 | 4 | 8 |  | 1 | 2 | 0 | 0 |  | 0 | 0 | 0 | 8
| 6 | 0 | 1 | 1 | 1 |  | 1 | 1 | 1 | 1 |  | 1 | 0 | 0 | 0 |  | 0 | 0 | 0 | 1 |  | F | E |  | 8 | 1 |  | 0 | 2 | 4 | 8 |  | 1 | 2 | 4 | 8 |  | 1 | 0 | 0 | 0 |  | 0 | 0 | 0 | 8
| 7 | 0 | 1 | 1 | 1 |  | 1 | 1 | 1 | 1 |  | 0 | 0 | 0 | 0 |  | 0 | 0 | 0 | 1 |  | F | E |  | 8 | 0 |  | 0 | 2 | 4 | 8 |  | 1 | 2 | 4 | 8 |  | 0 | 0 | 0 | 0 |  | 0 | 0 | 0 | 8
| 8 | 0 | 0 | 1 | 1 |  | 1 | 0 | 0 | 1 |  | 0 | 0 | 0 | 0 |  | 0 | 0 | 0 | 1 |  | 9 | C |  | 8 | 0 |  | 0 | 0 | 4 | 8 |  | 1 | 0 | 0 | 8 |  | 0 | 0 | 0 | 0 |  | 0 | 0 | 0 | 8
!10 | 9 | 0 | 0 | 1 | 1 |  | 1 | 1 | 0 | 1 |  | 0 | 0 | 0 | 0 |  | 0 | 0 | 0 | 1 |  | B | C |  | 8 | 0 |  | 0 | 0 | 4 | 8 |  | 1 | 2 | 0 | 8 |  | 0 | 0 | 0 | 0 |  | 0 | 0 | 0 | 8
!11 | $A | 0 | 1 | 1 | 1 |  | 1 | 1 | 1 | 1 |  | 0 | 0 | 0 | 0 |  | 0 | 0 | 0 | 1 |  | F | E |  | 8 | 0 |  | 0 | 2 | 4 | 8 |  | 1 | 2 | 4 | 8 |  | 0 | 0 | 0 | 0 |  | 0 | 0 | 0 | 8
!12 | $B | 0 | 1 | 1 | 0 |  | 0 | 1 | 1 | 1 |  | 0 | 0 | 0 | 0 |  | 0 | 0 | 0 | 1 |  | E | 6 |  | 8 | 0 |  | 0 | 2 | 4 | 0 |  | 0 | 2 | 4 | 8 |  | 0 | 0 | 0 | 0 |  | 0 | 0 | 0 | 8
!13 | $C | 0 | 1 | 1 | 0 |  | 0 | 1 | 1 | 1 |  | 0 | 0 | 0 | 0 |  | 0 | 0 | 0 | 1 |  | E | 6 |  | 8 | 0 |  | 0 | 2 | 4 | 0 |  | 0 | 2 | 4 | 8 |  | 0 | 0 | 0 | 0 |  | 0 | 0 | 0 | 8
!14 | $D | 0 | 1 | 1 | 0 |  | 0 | 0 | 1 | 1 |  | 1 | 0 | 0 | 0 |  | 0 | 1 | 1 | 1 |  | C | 6 |  | E | 1 |  | 0 | 2 | 4 | 0 |  | 0 | 0 | 4 | 8 |  | 1 | 0 | 0 | 0 |  | 0 | 2 | 4 | 8
!15 | $E | 1 | 1 | 0 | 0 |  | 0 | 0 | 0 | 1 |  | 0 | 0 | 0 | 0 |  | 1 | 1 | 1 | 1 |  | 8 | 3 |  | F | 0 |  | 1 | 2 | 0 | 0 |  | 0 | 0 | 0 | 8 |  | 0 | 0 | 0 | 0 |  | 1 | 2 | 4 | 8
!16 | $F | 1 | 1 | 0 | 0 |  | 0 | 0 | 0 | 1 |  | 0 | 0 | 0 | 0 |  | 1 | 1 | 1 | 1 |  | 8 | 3 |  | F | 0 |  | 1 | 2 | 0 | 0 |  | 0 | 0 | 0 | 8 |  | 0 | 0 | 0 | 0 |  | 1 | 2 | 4 | 8
Note: the last byte, highlighted in green is the high bit, which is the color bit.
| SHAPE TABLE DATA | 4: CE.83.EE.87.8E.81.86.81.8E.83.FE.83.FE.81.FE.80.9C.80.BC.80.FE.80.E6.80.E6.80.C6.E1.83.F0.83.F0
(copy/paste into source code)
Concatonation Workspace
| CE.83 | 0: CE.83
| EE.87 | 0: CE.83.EE.87
| 8E.81 | 0: CE.83.EE.87.8E.81
| 86.81 | 0: CE.83.EE.87.8E.81.86.81
| 8E.83 | 0: CE.83.EE.87.8E.81.86.81.8E.83
| FE.83 | 0: CE.83.EE.87.8E.81.86.81.8E.83.FE.83
| FE.81 | 0: CE.83.EE.87.8E.81.86.81.8E.83.FE.83.FE.81
| FE.80 | 0: CE.83.EE.87.8E.81.86.81.8E.83.FE.83.FE.81.FE.80
| 9C.80 | 0: CE.83.EE.87.8E.81.86.81.8E.83.FE.83.FE.81.FE.80.9C.80
| BC.80 | 0: CE.83.EE.87.8E.81.86.81.8E.83.FE.83.FE.81.FE.80.9C.80.BC.80
| FE.80 | 0: CE.83.EE.87.8E.81.86.81.8E.83.FE.83.FE.81.FE.80.9C.80.BC.80.FE.80
| E6.80 | 0: CE.83.EE.87.8E.81.86.81.8E.83.FE.83.FE.81.FE.80.9C.80.BC.80.FE.80.E6.80
| E6.80 | 0: CE.83.EE.87.8E.81.86.81.8E.83.FE.83.FE.81.FE.80.9C.80.BC.80.FE.80.E6.80.E6.80
| C6.E1 | 0: CE.83.EE.87.8E.81.86.81.8E.83.FE.83.FE.81.FE.80.9C.80.BC.80.FE.80.E6.80.E6.80.C6.E1
| 83.F0 | 0: CE.83.EE.87.8E.81.86.81.8E.83.FE.83.FE.81.FE.80.9C.80.BC.80.FE.80.E6.80.E6.80.C6.E1.83.F0
| 83.F0 | 0: CE.83.EE.87.8E.81.86.81.8E.83.FE.83.FE.81.FE.80.9C.80.BC.80.FE.80.E6.80.E6.80.C6.E1.83.F0.83.F0
OLD METHOD
| Shape Table Data |  |  |  |  | 0 | 0 | . | 0 | 0 | . | 0 | 0 | . | 0 | 0 | . | 0 | 0 | . | 0 | 0 | . | 0 | 0 | . | 0 | 0 | . | 0 | 0 | . | 0 | 0 | . | 0 | 0 | . | 0 | 0 | . | 0 | 0 | . | 0 | 0 | . | 0 | 0 | . | 0 | 0 | . | 0 | 0 | . | 0 | 0 | . | 0 | 0 | . | 0 | 0 | . | 0 | 0 | . | 0 | 0 | . | 0 | 0 | . | 0 | 0 | . | 0 | 0 | . | 0 | 0 | . | 0 | 0 | . | 0 | 0 | . | 0 | 0 | . | 0 | 0 | . | 0 | 0 | . | 0 | 0
Note on B8: Mark: column start, changing which columns turn on which colors. The repeating patter of even/odd columns repeats in 2 screen byte pairs because only 7 bits per screen byte are used. Thus Screen byte 0 starts with an even column (bit 0) and screen Byte 1 starts with an off column (bit 7).....bit 7 is the 8th total bit, but bits start with 0, so it's an odd column
Note on A31: Mark: If the high bit needs to be set to get the deesired color (see info in upper right of spreadsheet), then put a 1 in the column with the green highlight for the associated byte. If the high been needs to be off to get the desired color, then leave the column with the green highlight blank
Note on B33: Mark: column start, changing which columns turn on which colors. The repeating patter of even/odd columns repeats in 2 screen byte pairs because only 7 bits per screen byte are used. Thus Screen byte 0 starts with an even column (bit 0) and screen Byte 1 starts with an off column (bit 7).....bit 7 is the 8th total bit, but bits start with 0, so it's an odd column

## Tile 3.1
HI-RES
[8 empty] | Even Columns |  |  |  | high bit not set -violet | [7 empty] | White = adjacent ON bits
[12 empty] | high bit set - blue | [7 empty] | Black = OFF bits
[8 empty] | Odd Columns |  |  |  | high bit not set -green
high bit set - orange
BASIC BIT MAP (STEP 1)
[12 empty] | A | B | C | D
| Col # | 0 | 1 | 2 | 3 | 4 | 5 | 6 | 7 | 8 | 9 | 10 | 11 | 12 | 13
|  | 0: Screen Byte 0; 7: Screen Byte 1 | [6 empty] | Byte0 |  |  | Byte1
|  | 1 | 2 | 4 | 8 | 1 | 2 | 4 | 1 | 2 | 4 | 8 | 1 | 2 | 4 | [6 empty] | HO | LO |  | HO | LO
Line # | 0 | 0 | 0 | 0 | 0 | 0 | 0 | 0 | 0 | 0 | 0 | 0 | 0 | 0 | 0 | [6 empty] | 2 | A
| 1 | 0 | 0 | 0 | 0 | 0 | 0 | 0 | 0 | 0 | 0 | 0 | 0 | 0 | 0 | [6 empty] | 0 | 0
| 2 | 0 | 0 | 0 | 0 | 0 | 0 | 1 | 1 | 1 | 0 | 0 | 0 | 0 | 0 | [6 empty] | 0 | 0
| 3 | 0 | 0 | 0 | 0 | 0 | 0 | 1 | 1 | 1 | 0 | 0 | 0 | 0 | 0 | [6 empty] | 0 | 1
| 4 | 0 | 0 | 0 | 0 | 0 | 1 | 1 | 1 | 1 | 0 | 0 | 0 | 0 | 0 | [6 empty] | 0 | 1
| 5 | 0 | 0 | 0 | 0 | 1 | 1 | 1 | 0 | 0 | 0 | 0 | 0 | 0 | 0 | [6 empty] | 0 | 1
| 6 | 0 | 0 | 0 | 0 | 1 | 1 | 1 | 0 | 0 | 0 | 0 | 1 | 1 | 0 | [6 empty] | 0 | 0
| 7 | 0 | 0 | 0 | 0 | 1 | 1 | 1 | 1 | 0 | 0 | 0 | 1 | 1 | 0 | [6 empty] | 1 | 0
| 8 | 0 | 0 | 0 | 0 | 1 | 1 | 1 | 1 | 1 | 0 | 0 | 1 | 1 | 1 | [6 empty] | 1 | 0
!10 | 9 | 0 | 0 | 0 | 0 | 1 | 1 | 1 | 1 | 1 | 1 | 0 | 1 | 1 | 1 | [6 empty] | 1 | 1
!11 | $A | 0 | 0 | 0 | 0 | 1 | 1 | 1 | 1 | 1 | 1 | 0 | 1 | 1 | 1 | [6 empty] | 1 | 1
!12 | $B | 0 | 0 | 0 | 1 | 1 | 1 | 1 | 0 | 0 | 0 | 0 | 1 | 1 | 0 | [6 empty] | 1 | 1
!13 | $C | 0 | 0 | 1 | 1 | 1 | 1 | 1 | 1 | 0 | 0 | 0 | 1 | 1 | 0 | [6 empty] | 1 | 0
!14 | $D | 0 | 1 | 1 | 1 | 0 | 0 | 1 | 1 | 0 | 0 | 0 | 0 | 1 | 1 | [6 empty] | 1 | 0
!15 | $E | 1 | 1 | 1 | 0 | 0 | 0 | 1 | 1 | 0 | 0 | 0 | 1 | 1 | 1 | [6 empty] | 1 | 0
!16 | $F | 1 | 1 | 0 | 0 | 0 | 0 | 0 | 1 | 1 | 0 | 0 | 1 | 1 | 1 | [6 empty] | 1 | 0
BIT MAP /W COLOR (STEP 2)
[17 empty] | B | C | D | [8 empty] | FORMULA WORKSPACE | bar: D 13
| Col # | 0 | 1 | 2 | 3 |  | 4 | 5 | 6 |  |  | 7 | 8 | 9 | 10 |  | 11 | 12 | 13 | [6 empty] | Col# |  | 0 | 1 | 2 | 3 |  | 4 | 5 | 6 |  |  | 7 | 8 | 9 | 10 |  | 11 | 12 | 13
|  | 0: Frame1: Screen Byte 0.0 (low); A 10: Frame1: Screen Byte 0.1 (low) | [6 empty] | Byte0 |  |  | Byte1
|  | 1 | 2 | 4 | 8 |  | 1 | 2 | 4 | 8 |  | 1 | 2 | 4 | 8 |  | 1 | 2 | 4 | 8 |  | HO | LO |  | HO | LO |  | 1 | 2 | 4 | 8 |  | 1 | 2 | 4 | 8 |  | 1 | 2 | 4 | 8 |  | 1 | 2 | 4 | 8
Line # | 0 | 0 | 0 | 0 | 0 |  | 0 | 0 | 0 | 1 |  | 0 | 0 | 0 | 0 |  | 0 | 0 | 0 | 1 |  | 8 | 0 |  | 8 | 0 |  | 0 | 0 | 0 | 0 |  | 0 | 0 | 0 | 8 |  | 0 | 0 | 0 | 0 |  | 0 | 0 | 0 | 8
| 1 | 0 | 0 | 0 | 0 |  | 0 | 0 | 0 | 1 |  | 0 | 0 | 0 | 0 |  | 0 | 0 | 0 | 1 |  | 8 | 0 |  | 8 | 0 |  | 0 | 0 | 0 | 0 |  | 0 | 0 | 0 | 8 |  | 0 | 0 | 0 | 0 |  | 0 | 0 | 0 | 8
| 2 | 0 | 0 | 0 | 0 |  | 0 | 0 | 1 | 1 |  | 1 | 1 | 0 | 0 |  | 0 | 0 | 0 | 1 |  | C | 0 |  | 8 | 3 |  | 0 | 0 | 0 | 0 |  | 0 | 0 | 4 | 8 |  | 1 | 2 | 0 | 0 |  | 0 | 0 | 0 | 8
| 3 | 0 | 0 | 0 | 0 |  | 0 | 0 | 1 | 1 |  | 1 | 1 | 0 | 0 |  | 0 | 0 | 0 | 1 |  | C | 0 |  | 8 | 3 |  | 0 | 0 | 0 | 0 |  | 0 | 0 | 4 | 8 |  | 1 | 2 | 0 | 0 |  | 0 | 0 | 0 | 8
| 4 | 0 | 0 | 0 | 0 |  | 0 | 1 | 1 | 1 |  | 1 | 1 | 0 | 0 |  | 0 | 0 | 0 | 1 |  | E | 0 |  | 8 | 3 |  | 0 | 0 | 0 | 0 |  | 0 | 2 | 4 | 8 |  | 1 | 2 | 0 | 0 |  | 0 | 0 | 0 | 8
| 5 | 0 | 0 | 0 | 0 |  | 1 | 1 | 1 | 1 |  | 0 | 0 | 0 | 0 |  | 0 | 0 | 0 | 1 |  | F | 0 |  | 8 | 0 |  | 0 | 0 | 0 | 0 |  | 1 | 2 | 4 | 8 |  | 0 | 0 | 0 | 0 |  | 0 | 0 | 0 | 8
| 6 | 0 | 0 | 0 | 0 |  | 1 | 1 | 1 | 1 |  | 0 | 0 | 0 | 0 |  | 1 | 1 | 0 | 1 |  | F | 0 |  | B | 0 |  | 0 | 0 | 0 | 0 |  | 1 | 2 | 4 | 8 |  | 0 | 0 | 0 | 0 |  | 1 | 2 | 0 | 8
| 7 | 0 | 0 | 0 | 0 |  | 1 | 1 | 1 | 1 |  | 1 | 0 | 0 | 0 |  | 1 | 1 | 0 | 1 |  | F | 0 |  | B | 1 |  | 0 | 0 | 0 | 0 |  | 1 | 2 | 4 | 8 |  | 1 | 0 | 0 | 0 |  | 1 | 2 | 0 | 8
| 8 | 0 | 0 | 0 | 0 |  | 1 | 1 | 1 | 1 |  | 1 | 1 | 0 | 0 |  | 1 | 1 | 1 | 1 |  | F | 0 |  | F | 3 |  | 0 | 0 | 0 | 0 |  | 1 | 2 | 4 | 8 |  | 1 | 2 | 0 | 0 |  | 1 | 2 | 4 | 8
!10 | 9 | 0 | 0 | 0 | 0 |  | 1 | 1 | 1 | 1 |  | 1 | 1 | 1 | 0 |  | 1 | 1 | 1 | 1 |  | F | 0 |  | F | 7 |  | 0 | 0 | 0 | 0 |  | 1 | 2 | 4 | 8 |  | 1 | 2 | 4 | 0 |  | 1 | 2 | 4 | 8
!11 | $A | 0 | 0 | 0 | 0 |  | 1 | 1 | 1 | 1 |  | 1 | 1 | 1 | 0 |  | 1 | 1 | 1 | 1 |  | F | 0 |  | F | 7 |  | 0 | 0 | 0 | 0 |  | 1 | 2 | 4 | 8 |  | 1 | 2 | 4 | 0 |  | 1 | 2 | 4 | 8
!12 | $B | 0 | 0 | 0 | 1 |  | 1 | 1 | 1 | 1 |  | 0 | 0 | 0 | 0 |  | 1 | 1 | 0 | 1 |  | F | 8 |  | B | 0 |  | 0 | 0 | 0 | 8 |  | 1 | 2 | 4 | 8 |  | 0 | 0 | 0 | 0 |  | 1 | 2 | 0 | 8
!13 | $C | 0 | 0 | 1 | 1 |  | 1 | 1 | 1 | 1 |  | 1 | 0 | 0 | 0 |  | 1 | 1 | 0 | 1 |  | F | C |  | B | 1 |  | 0 | 0 | 4 | 8 |  | 1 | 2 | 4 | 8 |  | 1 | 0 | 0 | 0 |  | 1 | 2 | 0 | 8
!14 | $D | 0 | 1 | 1 | 1 |  | 0 | 0 | 1 | 1 |  | 1 | 0 | 0 | 0 |  | 0 | 1 | 1 | 1 |  | C | E |  | E | 1 |  | 0 | 2 | 4 | 8 |  | 0 | 0 | 4 | 8 |  | 1 | 0 | 0 | 0 |  | 0 | 2 | 4 | 8
!15 | $E | 1 | 1 | 1 | 0 |  | 0 | 0 | 1 | 1 |  | 1 | 0 | 0 | 0 |  | 1 | 1 | 1 | 1 |  | C | 7 |  | F | 1 |  | 1 | 2 | 4 | 0 |  | 0 | 0 | 4 | 8 |  | 1 | 0 | 0 | 0 |  | 1 | 2 | 4 | 8
!16 | $F | 1 | 1 | 0 | 0 |  | 0 | 0 | 0 | 1 |  | 1 | 1 | 0 | 0 |  | 1 | 1 | 1 | 1 |  | 8 | 3 |  | F | 3 |  | 1 | 2 | 0 | 0 |  | 0 | 0 | 0 | 8 |  | 1 | 2 | 0 | 0 |  | 1 | 2 | 4 | 8
Note: the last byte, highlighted in green is the high bit, which is the color bit.
| SHAPE TABLE DATA | 4: 80.80.80.80.C0.83.C0.83.E0.83.F0.80.F0.B0.F0.B1.F0.F3.F0.F7.F0.F7.F8.B0.FC.B1.CE.E1.C7.F1.83.F3
(copy/paste into source code)
Concatonation Workspace
| 80.80 | 0: 80.80
| 80.80 | 0: 80.80.80.80
| C0.83 | 0: 80.80.80.80.C0.83
| C0.83 | 0: 80.80.80.80.C0.83.C0.83
| E0.83 | 0: 80.80.80.80.C0.83.C0.83.E0.83
| F0.80 | 0: 80.80.80.80.C0.83.C0.83.E0.83.F0.80
| F0.B0 | 0: 80.80.80.80.C0.83.C0.83.E0.83.F0.80.F0.B0
| F0.B1 | 0: 80.80.80.80.C0.83.C0.83.E0.83.F0.80.F0.B0.F0.B1
| F0.F3 | 0: 80.80.80.80.C0.83.C0.83.E0.83.F0.80.F0.B0.F0.B1.F0.F3
| F0.F7 | 0: 80.80.80.80.C0.83.C0.83.E0.83.F0.80.F0.B0.F0.B1.F0.F3.F0.F7
| F0.F7 | 0: 80.80.80.80.C0.83.C0.83.E0.83.F0.80.F0.B0.F0.B1.F0.F3.F0.F7.F0.F7
| F8.B0 | 0: 80.80.80.80.C0.83.C0.83.E0.83.F0.80.F0.B0.F0.B1.F0.F3.F0.F7.F0.F7.F8.B0
| FC.B1 | 0: 80.80.80.80.C0.83.C0.83.E0.83.F0.80.F0.B0.F0.B1.F0.F3.F0.F7.F0.F7.F8.B0.FC.B1
| CE.E1 | 0: 80.80.80.80.C0.83.C0.83.E0.83.F0.80.F0.B0.F0.B1.F0.F3.F0.F7.F0.F7.F8.B0.FC.B1.CE.E1
| C7.F1 | 0: 80.80.80.80.C0.83.C0.83.E0.83.F0.80.F0.B0.F0.B1.F0.F3.F0.F7.F0.F7.F8.B0.FC.B1.CE.E1.C7.F1
| 83.F3 | 0: 80.80.80.80.C0.83.C0.83.E0.83.F0.80.F0.B0.F0.B1.F0.F3.F0.F7.F0.F7.F8.B0.FC.B1.CE.E1.C7.F1.83.F3
OLD METHOD
| Shape Table Data |  |  |  |  | 0 | 0 | . | 0 | 0 | . | 0 | 0 | . | 0 | 0 | . | 0 | 0 | . | 0 | 0 | . | 0 | 0 | . | 0 | 0 | . | 0 | 0 | . | 0 | 0 | . | 0 | 0 | . | 0 | 0 | . | 0 | 0 | . | 0 | 0 | . | 0 | 0 | . | 0 | 0 | . | 0 | 0 | . | 0 | 0 | . | 0 | 0 | . | 0 | 0 | . | 0 | 0 | . | 0 | 0 | . | 0 | 0 | . | 0 | 0 | . | 0 | 0 | . | 0 | 0 | . | 0 | 0 | . | 0 | 0 | . | 0 | 0 | . | 0 | 0 | . | 0 | 0 | . | 0 | 0
Note on B8: Mark: column start, changing which columns turn on which colors. The repeating patter of even/odd columns repeats in 2 screen byte pairs because only 7 bits per screen byte are used. Thus Screen byte 0 starts with an even column (bit 0) and screen Byte 1 starts with an off column (bit 7).....bit 7 is the 8th total bit, but bits start with 0, so it's an odd column
Note on A31: Mark: If the high bit needs to be set to get the deesired color (see info in upper right of spreadsheet), then put a 1 in the column with the green highlight for the associated byte. If the high been needs to be off to get the desired color, then leave the column with the green highlight blank
Note on B33: Mark: column start, changing which columns turn on which colors. The repeating patter of even/odd columns repeats in 2 screen byte pairs because only 7 bits per screen byte are used. Thus Screen byte 0 starts with an even column (bit 0) and screen Byte 1 starts with an off column (bit 7).....bit 7 is the 8th total bit, but bits start with 0, so it's an odd column

## Tile 4.1
HI-RES
[8 empty] | Even Columns |  |  |  | high bit not set -violet | [7 empty] | White = adjacent ON bits
[12 empty] | high bit set - blue | [7 empty] | Black = OFF bits
[8 empty] | Odd Columns |  |  |  | high bit not set -green
high bit set - orange
BASIC BIT MAP (STEP 1)
[12 empty] | A | B | C | D
| Col # | 0 | 1 | 2 | 3 | 4 | 5 | 6 | 7 | 8 | 9 | 10 | 11 | 12 | 13
|  | 0: Screen Byte 0; 7: Screen Byte 1 | [6 empty] | Byte0 |  |  | Byte1
|  | 1 | 2 | 4 | 8 | 1 | 2 | 4 | 1 | 2 | 4 | 8 | 1 | 2 | 4 | [6 empty] | HO | LO |  | HO | LO
Line # | 0 | 0 | 0 | 0 | 0 | 0 | 0 | 0 | 0 | 0 | 0 | 0 | 0 | 0 | 0 | [6 empty] | 2 | A
| 1 | 0 | 0 | 0 | 0 | 0 | 0 | 0 | 0 | 0 | 0 | 0 | 0 | 0 | 0 | [6 empty] | 0 | 0
| 2 | 0 | 0 | 0 | 0 | 0 | 0 | 0 | 0 | 0 | 0 | 0 | 0 | 0 | 0 | [6 empty] | 0 | 0
| 3 | 0 | 0 | 0 | 0 | 0 | 0 | 1 | 1 | 1 | 0 | 0 | 0 | 0 | 0 | [6 empty] | 0 | 0
| 4 | 0 | 0 | 0 | 0 | 0 | 0 | 1 | 1 | 1 | 0 | 0 | 0 | 0 | 0 | [6 empty] | 0 | 1
| 5 | 0 | 0 | 0 | 0 | 0 | 1 | 1 | 1 | 1 | 0 | 0 | 1 | 1 | 0 | [6 empty] | 0 | 1
| 6 | 0 | 0 | 0 | 0 | 1 | 1 | 1 | 0 | 0 | 0 | 0 | 1 | 1 | 0 | [6 empty] | 1 | 1
| 7 | 0 | 0 | 0 | 0 | 1 | 1 | 1 | 1 | 0 | 0 | 0 | 1 | 1 | 1 | [6 empty] | 1 | 0
| 8 | 0 | 0 | 0 | 0 | 1 | 1 | 1 | 1 | 1 | 1 | 0 | 1 | 1 | 1 | [6 empty] | 1 | 0
!10 | 9 | 0 | 0 | 0 | 0 | 1 | 1 | 1 | 1 | 1 | 1 | 0 | 1 | 1 | 1 | [6 empty] | 1 | 1
!11 | $A | 0 | 0 | 0 | 0 | 1 | 1 | 1 | 1 | 1 | 0 | 0 | 1 | 1 | 0 | [6 empty] | 1 | 1
!12 | $B | 0 | 0 | 0 | 1 | 1 | 1 | 1 | 0 | 0 | 0 | 0 | 1 | 1 | 0 | [6 empty] | 1 | 1
!13 | $C | 0 | 0 | 1 | 1 | 1 | 1 | 1 | 1 | 0 | 0 | 0 | 0 | 0 | 0 | [6 empty] | 1 | 0
!14 | $D | 0 | 0 | 1 | 1 | 0 | 0 | 1 | 1 | 0 | 0 | 0 | 0 | 1 | 1 | [6 empty] | 0 | 0
!15 | $E | 0 | 1 | 1 | 1 | 0 | 0 | 1 | 1 | 0 | 0 | 0 | 1 | 1 | 1 | [6 empty] | 1 | 0
!16 | $F | 0 | 1 | 1 | 0 | 0 | 0 | 0 | 1 | 1 | 0 | 0 | 1 | 1 | 1 | [6 empty] | 1 | 0
BIT MAP /W COLOR (STEP 2)
[17 empty] | B | C | D | [8 empty] | FORMULA WORKSPACE | bar: D 13
| Col # | 0 | 1 | 2 | 3 |  | 4 | 5 | 6 |  |  | 7 | 8 | 9 | 10 |  | 11 | 12 | 13 | [6 empty] | Col# |  | 0 | 1 | 2 | 3 |  | 4 | 5 | 6 |  |  | 7 | 8 | 9 | 10 |  | 11 | 12 | 13
|  | 0: Frame1: Screen Byte 0.1 (low); A 10: Frame1: Screen Byte 1.1 (low) | [6 empty] | Byte0 |  |  | Byte1
|  | 1 | 2 | 4 | 8 |  | 1 | 2 | 4 | 8 |  | 1 | 2 | 4 | 8 |  | 1 | 2 | 4 | 8 |  | HO | LO |  | HO | LO |  | 1 | 2 | 4 | 8 |  | 1 | 2 | 4 | 8 |  | 1 | 2 | 4 | 8 |  | 1 | 2 | 4 | 8
Line # | 0 | 0 | 0 | 0 | 0 |  | 0 | 0 | 0 | 1 |  | 0 | 0 | 0 | 0 |  | 0 | 0 | 0 | 1 |  | 8 | 0 |  | 8 | 0 |  | 0 | 0 | 0 | 0 |  | 0 | 0 | 0 | 8 |  | 0 | 0 | 0 | 0 |  | 0 | 0 | 0 | 8
| 1 | 0 | 0 | 0 | 0 |  | 0 | 0 | 0 | 1 |  | 0 | 0 | 0 | 0 |  | 0 | 0 | 0 | 1 |  | 8 | 0 |  | 8 | 0 |  | 0 | 0 | 0 | 0 |  | 0 | 0 | 0 | 8 |  | 0 | 0 | 0 | 0 |  | 0 | 0 | 0 | 8
| 2 | 0 | 0 | 0 | 0 |  | 0 | 0 | 0 | 1 |  | 0 | 0 | 0 | 0 |  | 0 | 0 | 0 | 1 |  | 8 | 0 |  | 8 | 0 |  | 0 | 0 | 0 | 0 |  | 0 | 0 | 0 | 8 |  | 0 | 0 | 0 | 0 |  | 0 | 0 | 0 | 8
| 3 | 0 | 0 | 0 | 0 |  | 0 | 0 | 1 | 1 |  | 1 | 1 | 0 | 0 |  | 0 | 0 | 0 | 1 |  | C | 0 |  | 8 | 3 |  | 0 | 0 | 0 | 0 |  | 0 | 0 | 4 | 8 |  | 1 | 2 | 0 | 0 |  | 0 | 0 | 0 | 8
| 4 | 0 | 0 | 0 | 0 |  | 0 | 0 | 1 | 1 |  | 1 | 1 | 0 | 0 |  | 0 | 0 | 0 | 1 |  | C | 0 |  | 8 | 3 |  | 0 | 0 | 0 | 0 |  | 0 | 0 | 4 | 8 |  | 1 | 2 | 0 | 0 |  | 0 | 0 | 0 | 8
| 5 | 0 | 0 | 0 | 0 |  | 0 | 1 | 1 | 1 |  | 1 | 1 | 0 | 0 |  | 1 | 1 | 0 | 1 |  | E | 0 |  | B | 3 |  | 0 | 0 | 0 | 0 |  | 0 | 2 | 4 | 8 |  | 1 | 2 | 0 | 0 |  | 1 | 2 | 0 | 8
| 6 | 0 | 0 | 0 | 0 |  | 1 | 1 | 1 | 1 |  | 0 | 0 | 0 | 0 |  | 1 | 1 | 0 | 1 |  | F | 0 |  | B | 0 |  | 0 | 0 | 0 | 0 |  | 1 | 2 | 4 | 8 |  | 0 | 0 | 0 | 0 |  | 1 | 2 | 0 | 8
| 7 | 0 | 0 | 0 | 0 |  | 1 | 1 | 1 | 1 |  | 1 | 0 | 0 | 0 |  | 1 | 1 | 1 | 1 |  | F | 0 |  | F | 1 |  | 0 | 0 | 0 | 0 |  | 1 | 2 | 4 | 8 |  | 1 | 0 | 0 | 0 |  | 1 | 2 | 4 | 8
| 8 | 0 | 0 | 0 | 0 |  | 1 | 1 | 1 | 1 |  | 1 | 1 | 1 | 0 |  | 1 | 1 | 1 | 1 |  | F | 0 |  | F | 7 |  | 0 | 0 | 0 | 0 |  | 1 | 2 | 4 | 8 |  | 1 | 2 | 4 | 0 |  | 1 | 2 | 4 | 8
!10 | 9 | 0 | 0 | 0 | 0 |  | 1 | 1 | 1 | 1 |  | 1 | 1 | 1 | 0 |  | 1 | 1 | 1 | 1 |  | F | 0 |  | F | 7 |  | 0 | 0 | 0 | 0 |  | 1 | 2 | 4 | 8 |  | 1 | 2 | 4 | 0 |  | 1 | 2 | 4 | 8
!11 | $A | 0 | 0 | 0 | 0 |  | 1 | 1 | 1 | 1 |  | 1 | 1 | 0 | 0 |  | 1 | 1 | 0 | 1 |  | F | 0 |  | B | 3 |  | 0 | 0 | 0 | 0 |  | 1 | 2 | 4 | 8 |  | 1 | 2 | 0 | 0 |  | 1 | 2 | 0 | 8
!12 | $B | 0 | 0 | 0 | 1 |  | 1 | 1 | 1 | 1 |  | 0 | 0 | 0 | 0 |  | 1 | 1 | 0 | 1 |  | F | 8 |  | B | 0 |  | 0 | 0 | 0 | 8 |  | 1 | 2 | 4 | 8 |  | 0 | 0 | 0 | 0 |  | 1 | 2 | 0 | 8
!13 | $C | 0 | 0 | 1 | 1 |  | 1 | 1 | 1 | 1 |  | 1 | 0 | 0 | 0 |  | 0 | 0 | 0 | 1 |  | F | C |  | 8 | 1 |  | 0 | 0 | 4 | 8 |  | 1 | 2 | 4 | 8 |  | 1 | 0 | 0 | 0 |  | 0 | 0 | 0 | 8
!14 | $D | 0 | 0 | 1 | 1 |  | 0 | 0 | 1 | 1 |  | 1 | 0 | 0 | 0 |  | 0 | 1 | 1 | 1 |  | C | C |  | E | 1 |  | 0 | 0 | 4 | 8 |  | 0 | 0 | 4 | 8 |  | 1 | 0 | 0 | 0 |  | 0 | 2 | 4 | 8
!15 | $E | 0 | 1 | 1 | 1 |  | 0 | 0 | 1 | 1 |  | 1 | 0 | 0 | 0 |  | 1 | 1 | 1 | 1 |  | C | E |  | F | 1 |  | 0 | 2 | 4 | 8 |  | 0 | 0 | 4 | 8 |  | 1 | 0 | 0 | 0 |  | 1 | 2 | 4 | 8
!16 | $F | 0 | 1 | 1 | 0 |  | 0 | 0 | 0 | 1 |  | 1 | 1 | 0 | 0 |  | 1 | 1 | 1 | 1 |  | 8 | 6 |  | F | 3 |  | 0 | 2 | 4 | 0 |  | 0 | 0 | 0 | 8 |  | 1 | 2 | 0 | 0 |  | 1 | 2 | 4 | 8
Note: the last byte, highlighted in green is the high bit, which is the color bit.
| SHAPE TABLE DATA | 4: 80.80.80.80.80.80.C0.83.C0.83.E0.B3.F0.B0.F0.F1.F0.F7.F0.F7.F0.B3.F8.B0.FC.81.CC.E1.CE.F1.86.F3
(copy/paste into source code)
Concatonation Workspace
| 80.80 | 0: 80.80
| 80.80 | 0: 80.80.80.80
| 80.80 | 0: 80.80.80.80.80.80
| C0.83 | 0: 80.80.80.80.80.80.C0.83
| C0.83 | 0: 80.80.80.80.80.80.C0.83.C0.83
| E0.B3 | 0: 80.80.80.80.80.80.C0.83.C0.83.E0.B3
| F0.B0 | 0: 80.80.80.80.80.80.C0.83.C0.83.E0.B3.F0.B0
| F0.F1 | 0: 80.80.80.80.80.80.C0.83.C0.83.E0.B3.F0.B0.F0.F1
| F0.F7 | 0: 80.80.80.80.80.80.C0.83.C0.83.E0.B3.F0.B0.F0.F1.F0.F7
| F0.F7 | 0: 80.80.80.80.80.80.C0.83.C0.83.E0.B3.F0.B0.F0.F1.F0.F7.F0.F7
| F0.B3 | 0: 80.80.80.80.80.80.C0.83.C0.83.E0.B3.F0.B0.F0.F1.F0.F7.F0.F7.F0.B3
| F8.B0 | 0: 80.80.80.80.80.80.C0.83.C0.83.E0.B3.F0.B0.F0.F1.F0.F7.F0.F7.F0.B3.F8.B0
| FC.81 | 0: 80.80.80.80.80.80.C0.83.C0.83.E0.B3.F0.B0.F0.F1.F0.F7.F0.F7.F0.B3.F8.B0.FC.81
| CC.E1 | 0: 80.80.80.80.80.80.C0.83.C0.83.E0.B3.F0.B0.F0.F1.F0.F7.F0.F7.F0.B3.F8.B0.FC.81.CC.E1
| CE.F1 | 0: 80.80.80.80.80.80.C0.83.C0.83.E0.B3.F0.B0.F0.F1.F0.F7.F0.F7.F0.B3.F8.B0.FC.81.CC.E1.CE.F1
| 86.F3 | 0: 80.80.80.80.80.80.C0.83.C0.83.E0.B3.F0.B0.F0.F1.F0.F7.F0.F7.F0.B3.F8.B0.FC.81.CC.E1.CE.F1.86.F3
OLD METHOD
| Shape Table Data |  |  |  |  | 0 | 0 | . | 0 | 0 | . | 0 | 0 | . | 0 | 0 | . | 0 | 0 | . | 0 | 0 | . | 0 | 0 | . | 0 | 0 | . | 0 | 0 | . | 0 | 0 | . | 0 | 0 | . | 0 | 0 | . | 0 | 0 | . | 0 | 0 | . | 0 | 0 | . | 0 | 0 | . | 0 | 0 | . | 0 | 0 | . | 0 | 0 | . | 0 | 0 | . | 0 | 0 | . | 0 | 0 | . | 0 | 0 | . | 0 | 0 | . | 0 | 0 | . | 0 | 0 | . | 0 | 0 | . | 0 | 0 | . | 0 | 0 | . | 0 | 0 | . | 0 | 0 | . | 0 | 0
Note on B8: Mark: column start, changing which columns turn on which colors. The repeating patter of even/odd columns repeats in 2 screen byte pairs because only 7 bits per screen byte are used. Thus Screen byte 0 starts with an even column (bit 0) and screen Byte 1 starts with an off column (bit 7).....bit 7 is the 8th total bit, but bits start with 0, so it's an odd column
Note on A31: Mark: If the high bit needs to be set to get the deesired color (see info in upper right of spreadsheet), then put a 1 in the column with the green highlight for the associated byte. If the high been needs to be off to get the desired color, then leave the column with the green highlight blank
Note on B33: Mark: column start, changing which columns turn on which colors. The repeating patter of even/odd columns repeats in 2 screen byte pairs because only 7 bits per screen byte are used. Thus Screen byte 0 starts with an even column (bit 0) and screen Byte 1 starts with an off column (bit 7).....bit 7 is the 8th total bit, but bits start with 0, so it's an odd column

## DOCUMENTATION
Use the layout worksheets to design the tiles, including setting the high (color) bits
The Tile worksheets gather and concatenate the data
The Tile worksheets naming convention is: Tile <tile#.animation frame#>, where animation frames are a 1-4, and the tile #s correspond to the following matrix
| 1 | 2 | (these refer to each of the 4 black panels on each layout worksheet)
| 3 | 4
HI-BIT (COLOR)
*As you can probably tell the high (color) bit is set via columns AG - AJ.
Column AG = 1st screen byte in left tiles
Column AH = 2nd screen byte in left tiles
Column AI = 1st screen byte in right tiles
Column AJ = 2nd screen byte in right tiles
For example, the cell AI26 is the high bit for the 1st screen byte in the 1st line
of the lower right tile.